## Version history
Date | Version | Filename | Notes
2024-10-18 | 1.0 | GDMS Drainage Data Formats v1 rev01d 2024-10-18 AS PUBLISHED.xlsx | Initial version for GDMS drainage go-live
2024-11-13 | 1.1 | GDMS Drainage Data Formats v1.1 rev01e 2024-11-13 AS PUBLISHED.xlsx | Update point asset "STATUS" field to mandatory.
2025-01-29 | 1.2 | GDMS Drainage Data Formats v1.2 rev01i 2025-01-29 AS PUBLISHED.xlsx | Addition of data validation checks
2025-04-04 | 1.3 | GDMS Drainage Data Formats v1.3 rev01j 2025-04-04 AS PUBLISHED.xlsx | Updates to data validation checks: - Deleted check ID 1230 (change SUPP_REF of point assets). - Added check ID CE13 (3D geometry not permitted, previously undocumented). - Some corrections to "applicability to region.shp file" column. - Change reference to "ATT_FILES" field to "ATT_DOCS" in descriptions and/or notes.
2025-08-18 | 1.4 | GDMS Drainage Data Formats v1.4 rev01k 2025-08-18 AS PUBLISHED.xlsx | Addition of following fields and associated picklist codes and validation checks (planned for implementation in autumn 2025): - OU_TYPE (point assets) - DRAINED (point, continuous and region assets) Added "status" column to list of fields (see "data format introduction" sheet).
2025-11-05 | 2.0 | GDMS Drainage Data Formats v2.0 rev02a 2025-11-05 AS PUBLISHED.xlsx | Updated status of OU_TYPE and DRAINED fields to "current". Document version number 2.0 due to format change.

## Data format introduction
Introduction
This data formats document should be read in conjunction with the following documents:
- CD 535 - Drainage asset data and risk management
- CS 551 - Drainage surveys
- Asset Data Management Manual (ADMM)
The above documents can be accessed via:
Standards For Highways
This data formats document replaces any previous versions produced for HADDMS; the legacy NH drainage asset system that was replaced by GDMS in October 2024.
Feedback or questions on this guidance note are welcomed at support@hagdms.com.
This guidance may be periodically updated; the most recent version wil be available from the Downloads page on the Help menu of GDMS.
Drainage asset datasets overview
In accordance with CS 551, existing drainage asset data shall be round-tripped during data updates, by downloading existing data for the location from GDMS, updating or adding
to that data and then reuploading back to GDMS, including any unchanged data.
GDMS drainage data comprises:
- separate shapefiles for point, continuous and region geometry assets. A shapefile for point assets is mandatory, continuous and region assets are
only required if these types of assets have been surveyed or already exist within the data being round-tripped.
- a DBF file containing component data for continuous assets. Components record change in dimension, shape, material or lining along a continuous asset. A minimum of 1 component per continuous asset is mandatory.
- an optional DBF file containing observation data. This is included when any asset in the catchment has been subject to a survey that records detailed observations
such as CCTV. For each asset, only the observations for the most recent survey of that asset are included. When data is being updated as part of a new survey,
previous observations are replaced for assets being re-surveyed, and retained for any assets not being re-surveyed.
A "continuous observation" is one that is >1m length in a pipe or point asset such as a chamber; >5m in any other continuous asset or a region asset. Shorter observations are "point observations".
Data being uploaded to GDMS may also include attached files that can be attached to assets, components or observations (see Referencing of attached documents below).
Data downloaded from GDMS will include:
- a metadata DBF file containing supplementary information about the dataset
- a linkdata DBF file containing a summary of associated information about the assets, which remains on GDMS and is not part of the downloaded data.
The specifications for all the above datasets can be found in the Fields tab.
Referencing of attached documents
The "ATT_DOCS" field for the asset, component or observation to which the file(s) are attached must specify the filename of the file.
If more than one file is to be attached to a single asset, component or observation, the filenames are separated by commas, e.g. “photo1.jpg,photo2.jpg”.
The attribute may not exceed 254 characters so filenames should be kept short if multiple files are attached to an asset.
Permitted file types are listed in the "ATT_DOCS" description in the Fields tab.
A single file can be attached to more than one asset, component or observation by specifying its filename in the "ATT_DOCS" field for each of the items.
The following file name rules must be observed:
- Each file must have a unique filename
- Filename must not contains commas or space or any generally non-permitted characters such as asterisks and backslashes.
When data is round-tripped, existing attached documents will be retained by the system. If a new document is provided which has the same filename as an existing document, this will not affect the existing document.
If a file is included in the upload that is not referenced by any asset, component or observation then a warning will be triggered, but such files will otherwise be ignored and discarded. They will not be retained in GDMS.
Uploading to GDMS
The filenames must match those listed in the Fields tab.
All files are to be uploaded to GDMS in one ZIP file.
Attached files are to be included in the ZIP file.
All files must be in the top-level folder of the ZIP file; no subfolders are permitted.
The ZIP file will be validated against the criteria defined in the ADMM and as stated in this data formats documentation; any errors encountered will prevent the data being imported in GDMS.
Any additional fields provided in the data that are not part of the data format specification will be ignored and discarded. They will not be retained in GDMS.
Within the Esri shapefile specification, GDMS only uses the SHP, SHX and DBF files. All other files (e.g. PRJ, SBN, etc) will be ignored and discarded. Your submission must be valid without relying on such other files (see "geometry" field type below).
Fields tab notes | Lists all fields that were either in the HADDMS data round-trip format or are in the GDMS data format (or both).
SHP/DBF file | Name of SHP or DBF file as applicable to the HADDMS and/or GDMS format. If shown as ".dbf" then file is DBF only. SHP files must be provided with corresponding SHX and DBF files. Filtering on this column will give a complete list of all fields in a file.
SHP/DBF field name | Name of field within DBF file as applicable to the HADDMS and/or GDMS format. "[geometry]" indicates the SHP file geometry and is not to be provided as a DBF field.
Change vs HADDMS | Nature of any change to the field name or the file it is included in, compared with the HADDMS format.
| added | New field in GDMS format that was not present in the HADDMS format.
| deleted | Field that was present in the HADDMS format that is not in the GDMS format.
| moved | Field is retained in the GDMS format with the same name but has moved to a different file.
| renamed | Field is retained in the same file in the GDMS format but has been renamed.
| unchanged | Field is retained in the GDMS format, in the original file and with the original name. As with any other field, there may be changes to codes.
SHP/DBF field type | Type of field in the GDMS data format. Most numeric fields are downloaded as text due to the DBF format populating blank numeric fields with "0".
| date | DBF date format field in UK (dd/mm/yyyy) or ISO (yyyy-mm-dd) format. If blank values are not supported by the software (e.g. would be set to 0, 1899, 1900, etc), must be formatted as a text field. If the date format could be ambiguous (e.g. UK vs US format) then ISO format must be used.
| float | DBF numeric field with decimal places permitted. Blank values are not possible - optional fields are provided as "text (numeric)".
| geometry | SHP geometry. Not to be provided as a DBF field. (Other fields may also hold location information.) Geometry must be to OSGB grid, without requiring the use of a projection (.PRJ) file.
| integer | DBF numeric field with whole numbers only. Blank values are not possible - optional fields are provided as "text (integer)".
| n/a | Field is not included in the GDMS format.
| text | Text format field with any ASCII text value accepted, maximum length as stated in "Free text max length". Extended ASCII characters or formatting (e.g. tabs, line breaks) will be removed.
| text (code) | Text format field with restricted values as defined in "GDMS codes".
| text (csv) | Text format field provided as a single comma-separated list of items without line breaks, to a maximum length as stated in "Free text max length" including commas. Spaces are permitted within items. Items must not contain quotes or commas.
| text (HH:mm) | Text format field formatted to provide a time in hours (24-hour clock) and minutes.
| text (HH:mm:ss) | Text format field formatted to provide a time in hours (24-hour clock), minutes and seconds.
| text (integer) | Text format field formatted to provide a whole numeric value or may be left blank. Any decimals will be rounded by GDMS. Text characters and formatting including thousands separators, symbols (eg "%") or units (eg "mm") must not be included.
| text (numeric) | Text format field formatted to provide a numeric value or may be left blank. Only numeric characters with or without a decimal point are permitted (decimals may be rounded by GDMS as appropriate to the field). Text characters and formatting including thousands separators, symbols (eg "%") or units (eg "mm") must not be included.
| text (Y/N) | Text format field that may only contain "Y" or "N", or (unless mandatory) be left blank.
Free editable text max length | Maximum length of value for freely editable text fields. "n/a" for other types of fields or fields that aren't applicable to import (e.g. linkdata.dbf and metadata.dbf).
Populated on export | Whether or not the field is always populated on export, always blank on export, set depending on the available data, etc.
Required for import | Description of whether the field must be populated in all or conditional circumstances, or whether it is always optional. Fields that are always mandatory must be included in the SHP/DBF files as a minimum. Some fields are "ignored" as their value is recalculated by GDMS during import.
Status | Indicates whether the field is currently implemented in GDMS, has been removed, or is planned for future addition or removal. Fields that are not "current" status will be ignored and discarded during uploads, and will not be included in downloads.
Field description | Description of field.
Field category | Category of field.
Picklist Group | Name of picklist group that contains the accepted values for a "text (code)" field. By exception some values may have specific checking criteria in relation to other fields and/or records.
Picklist codes tab notes | List of all codes supported by GDMS
Picklist Group | Name of Picklist Group referenced in the Fields tab. Some picklist groups may be used by more than one field.
Code | Defined code value that is to be provided in the relevant field.
Description | Defines the meaning of the code.
Observation scoring rules tab notes | Scoring rules for GDMS Observation codes
Category | Category of the observation
Type | Observation type
Code | Defined code value that is to be provided in the OBS_CODE field.
Description | Defines the meaning of the code.
Asset types | The relevant asset types that GDMS will score this observation for.
Material type | The relevant material types the scoring applies to (if blank, then scoring is unaffected by material type):
Flexible - all plastic materials, steel and glass fibre.
Rigid - all other materials.
Quantification | The quantification the scoring applies to (if blank, then scoring is unaffected by any quantifications):
Radial extent - using the clock field values e.g. CLOCK_FROM = 3 and CLOCK_TO = 6 would indicate three-twelths of the clock e.g. 1/4 radial extent.
Range - using the OBS_PERC field value
Currently no scoring rules depend on the OBS_VALUE1 and OBS_VALUE2 fields but these are available where other quantifications can be recorded.
Score | The observation score for each rule
Data validation checks tab notes | Validation rules for acceptance of drainage data into GDMS
Note that a list of all of the separate rules implemented in GDMS is provided so that a GDMS ID is included for each item, and it can be related back to the GDMS checking outputs.
This means that the total number of checks listed is significantly higher than in the HADDMS Data Formats document. For example, a separate check is listed for each picklist field, where the previous document just stated that all code fields must use a valid code.
GDMS ID | Unique, arbitrary identifier for the check in GDMS. Will be included in check results in future. Can be used to refer to a check if contacting GDMS support. The sequencing of the numbers is arbitrary.
Phase | The GDMS data validation process is carried out in several stages:
| Phase 1 | A series of checks to ensure that the uploaded file is readable, contains appropriate types of files and can be read as a set of GDMS SHP files to permit more detailed checking.
Any failed checks in Phase 1 result in a "critical error". The first such error to occur (if any) is reported back immediately and the validation process then stops.
If all checks in Phase 1 pass then GDMS will schedule a checking task and proceed to the next phase.
| Phase 2A | The main series of checks to determine if the data is of sufficient quality to be imported into GDMS, and whether any warnings about potential data quality issues need to be raised.
Phase 2A is carried out in its entirety, even if any of its checks fail. If any "error" type checks fail the results of all of the Phase 2A checks are made available and the validation process then stops.
If no errors are found the checking task continues automatically with the next phase.
| Phase 2B | Further validation of the data that can only be carried out if Phase 2A checks do not result in any errors, because any such errors would invalidate the Phase 2B calculations.
Phase 2B is carried out in its entirety, even if any of its checks fail.
This is the end of the validation process. The results from Phase 2B and any warnings or data loss warnings from Phase 2A are made available.
The data may be scheduled for import if the user has the necessary access permissions and wants to do so, provided no "error" type checks failed in Phase 2A or 2B.
Refer to the GDMS user documentation for details of the access permission requirements.
| Import Scheduling | An additional series of checks is carried out at the time data is scheduled for import.
Because data may be imported a considerable time after it was uploaded, these checks ensure the relevant asset systems have not been otherwise modified in GDMS since the data was uploaded for checking.
If any Phase 3 checks fail then the previously uploaded data has been invalidated, the import cannot proceed and the process stops. No data in GDMS will have been altered. An error will be reported back to the user.
If this occurs the data must be uploaded for checking again if it still needs to be imported.
Depending on the changes that were made in GDMS, the uploaded data may need to be changed - e.g. if any assets had been archived these would need to be removed from the uploaded data.
In some scenarios the Phase 2A and 2B checks may now result in errors. However, a lack of errors or warnings doesn't guarantee that the original data is still appropriate to import. The data must be carefully reviewed, and it may be necessary to download the current data and incorporate the appropriate updates into it.
If Phase 3 checks pass then GDMS will schedule an import task and import the data into the GDMS databases.
Result Type | Each check results in one of the following (from most severe to least severe) if it fails:
| Critical Error | The uploaded data has an issue that prevents GDMS from interpreting it, and it cannot be checked further. The issue must be resolved and the file reuploaded.
| Error | The uploaded data has a data quality issue that means it cannot be imported into GDMS, e.g. missing mandatory value, invalid code, incorrect cross-reference to another asset. The issue must be resolved and the file reuploaded.
| Data Loss Warning | The uploaded data would cause an asset with important data to be archived if it is imported. The warning should be reviewed to check this is expected and acceptable, and to determine whether the data should be imported as-is or revised and reuploaded.
When data is uploaded GDMS identifies the current asset systems of any existing assets included in the uploaded data. If any assets in those systems are not included, then they would be archived if the data is imported.
| Warning | The uploaded data has a minor data quality issue that should be reviewed, to determine whether the data should be imported as-is or revised and reuploaded.
In some cases the warning will flag an actual issue but one that may be acceptable. In other cases the warning may flag something that in some scenarios is correct, but is not typical.
Category | A means to group similar checks together, can be used for filtering the list of checks.
Legacy Ref | The HADDMS reference for the equivalent check, if available. Because this document lists each check separately based on its GDMS implementation, several similar checks may be listed for each reference.
Description | Brief definition of the data validation rule. This is intended to be sufficient for a user to identify the rule but less experienced users may need to also refer to any explanatory notes provided.
Explanatory notes (by exception) | Provides further information in addition to the brief definition in the description. Information available either in this "Data format introduction" tab or on other tabs is not generally repeated.
Status | This currently indicates whether a similar check existed in HADDMS, whether or not it was documented in the HADDMS Data Formats document.
| Unchanged | The check is carried over from HADDMS.
| Changed | An equivalent check existed in HADDMS but has been significantly changed for GDMS.
| New | An equivalent check did not exist in HADDMS.
| Temporary | The check has been added to GDMS temporarily, for example to prevent certain data being imported while a system issue is being resolved. Any such checks should also be considered as "New".
Applicability to uploaded files | Indicates whether the check is relevant to the various shapefiles, DBF files and attached files that are uploaded. Some errors apply to more than one file, or may need corresponding corrections across multiple files.
Map geometry related check | Indicates the check relates to the geometry of the shapefiles.

## HADDMS-GDMS change summary
Summary of key data format changes between HADDMS and GDMS
Upload/download website process
Please refer to the online training courses for all information about how to use the GDMS website to upload and download data. These are mandatory for all users needing this access, and available for all others as required.
A link to the online training is available at https://help.gdms.assetia.cloud along with a user guide and links to other resources.
Fields
Removal of schemes and their associated fields. Datasets now comprise one or more complete asset systems, which can be included as required, rather than being semi-permanently held together.
A "SYSTEM_ID" field is provided in downloaded data to show which assets currently belong to the same system. This field is not to be populated by users, and will be regenerated by GDMS during upload.
On upload, all assets that are currently part of an asset system should be included. Any missing assets that are currently in the same system will be archived when data is imported.
Introduction of components within continuous assets. Many of the inventory related fields (e.g. material, diameter, etc) are moved to the component. These properties may now vary along the length of an asset. Each continuous asset must include at least 1 component. Component(s) must cover the full length of a continuous asset without gaps or overlaps.
Addition of some new fields related to activity date and type, which are mandatory in certain cases (as shown on the "Fields" tab), and some new optional fields to capture additional information to meet NH business requirements.
Renaming of some fields to improve consistency and clarify meaning.
Point asset validation status ("STATUS" field) is now mandatory so that the field is no longer defaulted to "Unvalidated" when another status may be appropriate.
A full list of changes to fields is on the "Fields" tab.
Codes
All codes accepted by GDMS are listed on the "Picklist codes" tab. No other codes will be accepted. Code changes affecting HADDMS data have been applied during the data migration to GDMS.
The codes available in each field are indicated by the "Picklist Group" column on the "Fields" and "Picklist codes" tabs.
Asset type codes
All asset type codes are now two characters. "A" (gravity drain) is now "GD". "B" (rising main) has been deleted because another code (RM) exists.
Where there were previously two asset type codes with the same meaning there is now only one code (e.g. "GU" and "GY" for gully). The historical HD43 code (e.g. GU) has been preferred over the SD15 code.
A new asset type "filter pipe" (FP) has been added. All types of filter drains that include a pipe should be recorded as 2 continuous assets between the same upstream and downstream points: a filter pipe, and an asset representing the type of filter drain (e.g. FD, CD, ND, LS). Each of the 2 continuous assets is treated independently in the data and has its own components, observations, etc.
"Combined surface and sub-surface filter drain" (CF) is no longer a valid asset type. Two assets should be recorded as above: a filter pipe (FP) and filter media (FD).
GDMS will create an "asset set" during upload where there is a filter pipe and a filter drain between the same pair of point assets. Any other continuous assets will not be included in the asset set, and no asset set is created if there is no "filter pipe". Asset sets are not part of round-tripping, other than to ensure the correct asset types are used.
"Instrumented gully" (IG) is no longer a valid asset type. Instead record as a gully (GU) and set INSTRUMENT = "Y".
Other codes
Separate location type codes (prefixed "M") are now provided for assets on motorways.
Owner code terminology has been updated to National Highways with a new code "NH" replacing "HA" and "HE".
Where there were previously two or more codes with the same meaning there is now only one code (asset types, system types, materials, cross-sectional shapes). The HD43 code has been preferred over the SD15 code.
For "Other" codes where alternatives existed, "OT" has been retained in favour of "Z", or "Z" in favour of "X". This has been changed across most fields that have an "Other" code.
Observation scoring
The observation code "TXCP" has been deleted. Only the codes shown on "Picklist codes" will be accepted.
Scoring rules are unchanged except to reflect changes to asset types and material codes.

## Fields
Filtering the "Legacy HADDMS data format > SHP/DBF file" column to values other than "n/a" will list all fields in the HADDMS format. Similar for the GDMS format by using "GDMS data format > SHP/DBF file".
The "Change vs HADDMS" column indicates field-level changes only and does not take into account any changes to codes.
Legacy HADDMS data format |  | GDMS data format
SHP/DBF file | SHP/DBF field name | SHP/DBF file | SHP/DBF field name | Change vs HADDMS | SHP/DBF field type | Free editable text max length | Populated on export | Required for import | Status | Field description | Field category | Picklist Group
point.shp | ASSET_REF | point.shp | ASSET_REF | unchanged | text | 50 | always | mandatory for existing assets. blank = new asset. | current | Unique asset reference assigned by GDMS in accordance with CD 535 at time of first upload; not changed if asset location is corrected and falls outside original 10m square. | Asset referencing and connectivity
point.shp | SUPP_REF | point.shp | SUPP_REF | unchanged | text | 50 | always | mandatory. Unique within dataset for all new point and continuous assets. | current | Supplier's external reference ID (must not be in CD 535 format) | Asset referencing and connectivity
n/a | n/a | point.shp | SYSTEM_ID | added | text | n/a | always | no - ignored | current | Arbitrary system ID shared by all assets within the same drainage system | Asset referencing and connectivity
point.shp | SUPP_SCH | n/a | n/a | deleted | n/a | n/a | n/a | n/a | removed | Supplier's catchment reference | Asset referencing and connectivity
n/a | n/a | point.shp | SUBCAT_ID | added | text | n/a | always | no - ignored | current | System assigned sub-catchment ID | Asset referencing and connectivity
point.shp | ORIG_SCH | n/a | n/a | deleted | n/a | n/a | n/a | n/a | removed | Original supplier’s catchment reference (assigned by HADDMS as a permanent record if the scheme is merged with another on the system) | Asset referencing and connectivity
point.shp | ASSET_CONN | point.shp | ASSET_CONN | unchanged | text | 50 | as available | mandatory if associated continuous asset has an ASSET_REF, otherwise blank (for new continuous asset) | current | Where this point is part way along a continuous asset at the location of an incoming connection, the PIPE_REFER of the continuous asset connected into. Otherwise left blank. (mandatory for connector nodes - ITEM_TY_CO = “CN”) | Asset referencing and connectivity
point.shp | SUPP_CONN | point.shp | SUPP_CONN | unchanged | text | 254 | yes if ASSET_CONN is populated | if provided must match SUPP_REF of associated continuous asset in same dataset | current | The SUPP_REF of the continuous asset referenced by ASSET_CONN. Otherwise left blank. | Asset referencing and connectivity
point.shp | EASTING | point.shp | EASTING | unchanged | float | n/a | always | mandatory | current | OS Easting coordinate (m) | Core details
point.shp | NORTHING | point.shp | NORTHING | unchanged | float | n/a | always | mandatory | current | OS Northing coordinate (m) | Core details
point.shp | [geometry] | point.shp | [geometry] | unchanged | geometry | n/a | always | mandatory | current | SHP geometry holding location to display record on map (EPSG:27700) | Core details
point.shp | ITEM_TY_CO | point.shp | ITEM_TY_CO | unchanged | text (code) | n/a | always | mandatory | current | The asset type code | Core details | PointAssetTypes
point.shp | STATUS | point.shp | STATUS | unchanged | text (code) | n/a | as available | mandatory | current | Validation status of the asset. Mandatory from v1.1 of data format. | Core details | PointValidationStatuses
n/a | n/a | point.shp | OU_TYPE | added | text (code) | n/a | as available | optional | current | Type of drainage system an outfall discharges to. Must only be completed for outfalls (ITEM_TY_CO = "OU") | Core details | OutfallTypes
n/a | n/a | point.shp | DRAINED | added | text (code) | n/a | as available | optional | current | Area of highway estate drained by asset | Core details | PointDrainedAreas
point.shp | SYSTEM_TYP | point.shp | SYSTEM_TYP | unchanged | text (code) | n/a | as available | optional | current | The type of drainage system | Core details | PointSystemTypes
point.shp | LOC_TY_CO | point.shp | LOC_TY_CO | unchanged | text (code) | n/a | as available | optional | current | Location type XSP code | Core details | PointLocationTypes
point.shp | STRATEGIC | point.shp | STRATEGIC | unchanged | text (code) | n/a | as available | optional | current | Strategic drain code based on strategic importance of drain | Core details | PointStrategicDrainCodes
point.shp | OWNER | point.shp | OWNER | unchanged | text (code) | n/a | as available | optional | current | The owner of the asset | Core details | PointOwners
point.shp | CONSTR_YR | point.shp | CONSTR_YR | unchanged | text (integer) | n/a | as available | optional | current | The year that the asset was constructed or installed (YYYY format only, e.g. 1970) | Core details
point.shp | MH_CONTUC | point.shp | CONSTR_TYP | renamed | text (code) | n/a | as available | optional | current | Manhole construction type | Core details | PointManholeConstructionTypes
point.shp | DOWNSTREAM | point.shp | DNSTR_WATR | renamed | text | 254 | as available | optional | current | The name of the downstream watercourse | Core details
point.shp | COVER_LEVE | point.shp | COVER_LEV | renamed | text (numeric) | n/a | as available | optional | current | The level of the cover of the asset (mAOD) | Dimensions and shape
point.shp | DEPTH | point.shp | DEPTH | unchanged | text (numeric) | n/a | as available | optional | current | The depth of the lowest point of the asset below cover level (e.g. the depth of the sump below cover level) (m) | Dimensions and shape
point.shp | INVERT_LEV | point.shp | INVERT_LEV | unchanged | text (numeric) | n/a | as available | optional | current | The level of the lowest point of the asset (e.g. the level of the sump) (mAOD) | Dimensions and shape
point.shp | COVER_WIDT | point.shp | COVER_WIDT | unchanged | text (numeric) | n/a | as available | optional | current | The width or diameter of the cover. This is the shorter dimension when the cover isn’t uniform, with the COVER_LENG being the longer dimension. If the cover is uniform (e.g. a circle or square), both COVER_WIDT and COVER_LENG should be populated with the same value. (m) | Dimensions and shape
point.shp | COVER_LENG | point.shp | COVER_HLEN | renamed | text (numeric) | n/a | as available | optional | current | The horizontal length of the cover. This is the longer dimension when the cover isn’t uniform, with the COVER_WIDT being the shorter dimension. If the cover is uniform (e.g. a circle or square), both COVER_WIDT and COVER_LENG should be populated with the same value. (m) | Dimensions and shape
point.shp | WIDTH | point.shp | SHAFT_WIDT | renamed | text (numeric) | n/a | as available | optional | current | The width or diameter of the shaft. This is the shorter dimension when the shaft isn’t uniform, with the LENGTH being the longer dimension. If the shaft is uniform (e.g. a circle or square), both WIDTH and LENGTH should be populated with the same value. (m) | Dimensions and shape
point.shp | LENGTH | point.shp | SHAFT_HLEN | renamed | text (numeric) | n/a | as available | optional | current | The horizontal length of the shaft. This is the longer dimension when the shaft isn’t uniform, with the WIDTH being the shorter dimension. If the shaft is uniform (e.g. a circle or square), both WIDTH and LENGTH should be populated with the same value. (m) | Dimensions and shape
point.shp | CHAM_WIDT | point.shp | CHAM_WIDT | unchanged | text (numeric) | n/a | as available | optional | current | The width or diameter of the chamber. This is the shorter dimension when the chamber isn’t uniform, with the CHAM_LENGT being the longer dimension. If the chamber is uniform (e.g. a circle or square), both CHAM_WIDT and CHAM_LENGT should be populated with the same value. (m) | Dimensions and shape
point.shp | CHAM_LENGT | point.shp | CHAM_HLEN | renamed | text (numeric) | n/a | as available | optional | current | The horizontal length of the chamber. This is the longer dimension when the chamber isn’t uniform, with the CHAM_WIDT being the shorter dimension. If the chamber is uniform (e.g. a circle or square), both CHAM_WIDT and CHAM_LENGT should be populated with the same value. (m) | Dimensions and shape
point.shp | COVER_SHAP | point.shp | COVER_SHAP | unchanged | text (code) | n/a | as available | optional | current | The shape code of the cover | Dimensions and shape | PointCoverShapes
point.shp | OTHER_SHAP | point.shp | OTHER_SHAP | unchanged | text | 254 | as available | optional | current | Description of other cover shape | Dimensions and shape
point.shp | CHAM_SHAP | point.shp | CHAM_SHAP | unchanged | text (code) | n/a | as available | optional | current | The shape code of the chamber cross-section | Dimensions and shape | PointChamberShapes
point.shp | GRATING | point.shp | GRATING | unchanged | text (Y/N) | n/a | as available | optional | current | Indicates the presence of a grating | Features and components
point.shp | REM_BARS | point.shp | REM_BARS | unchanged | text (Y/N) | n/a | as available | optional | current | Indicates the presence of a cover comprising removable bars or beams | Features and components
point.shp | COVER_DUTY | point.shp | COVER_DUTY | unchanged | text (code) | n/a | as available | optional | current | The duty of the cover | Features and components | PointCoverDuties
point.shp | MANFACTER | point.shp | COVER_MFR | renamed | text | 254 | as available | optional | current | The manufacturer of the cover | Features and components
point.shp | COVER_HING | point.shp | COVER_HING | unchanged | text (Y/N) | n/a | as available | optional | current | Indicates whether the cover (or grating) is hinged | Features and components
point.shp | HEADWALL | point.shp | HEADWALL | unchanged | text (Y/N) | n/a | as available | optional | current | Indicates the presence of a headwall, wingwall and/or apron | Features and components
point.shp | LADDER | point.shp | LADDER | unchanged | text (Y/N) | n/a | as available | optional | current | Indicates the presence of a ladder | Features and components
point.shp | STEPIRONS | point.shp | STEPIRONS | unchanged | text (Y/N) | n/a | as available | optional | current | Indicates the presence of step irons in the asset | Features and components
point.shp | SIDEENTRY | point.shp | SIDEENTRY | unchanged | text (Y/N) | n/a | as available | optional | current | Indicates the presence of a side-entry | Features and components
point.shp | NO_OF_LAND | point.shp | NO_OF_LAND | unchanged | text (integer) | n/a | as available | optional | current | The number of landings present | Features and components
point.shp | THROTTLE | point.shp | THROTTLE | unchanged | text (Y/N) | n/a | as available | optional | current | Indicates the presence of a throttle pipe | Features and components
point.shp | SIGN | point.shp | SIGN | unchanged | text (Y/N) | n/a | as available | optional | current | Indicates the presence of a sign specifying the location of the asset (description in "remarks") | Features and components
point.shp | MATERIAL | point.shp | MATERIAL | unchanged | text (code) | n/a | as available | optional | current | The material of the main structure of the asset (not the material of components such as the cover) | Features and components | PointAssetMaterials
point.shp | LINED | point.shp | LINED | unchanged | text (Y/N) | n/a | as available | optional | current | Lining is present | Features and components
point.shp | LINING_MA | point.shp | LINING_MA | unchanged | text (code) | n/a | as available | optional. Should be blank if LINED is not Y | current | Material of lining | Features and components | PointLiningMaterials
point.shp | LINING_TY | point.shp | LINING_TY | unchanged | text (code) | n/a | as available | optional. Should be blank if LINED is not Y | current | Type or method of lining | Features and components | PointLiningTypes
point.shp | GUARDRAIL | point.shp | GUARDRAIL | unchanged | text (Y/N) | n/a | as available | optional | current | Indicates the presence of a guardrail | Features and components
point.shp | SAFETY_CHA | point.shp | SAFETY_CHA | unchanged | text (Y/N) | n/a | as available | optional | current | Indicates the presence of a safety chain | Features and components
point.shp | SAFETY_BAR | point.shp | SAFETY_BAR | unchanged | text (Y/N) | n/a | as available | optional | current | Indicates the presence of a safety bar | Features and components
point.shp | SUMP | point.shp | SUMP | unchanged | text (Y/N) | n/a | as available | optional | current | Indicates the presence of a sump | Features and components
point.shp | TRAPPED | point.shp | TRAPPED | unchanged | text (Y/N) | n/a | as available | optional | current | Gully outlet is trapped (for gullies only) | Features and components
point.shp | VORTEX | point.shp | VORTEX | unchanged | text (Y/N) | n/a | as available | optional | current | Indicates the presence of a vortex (e.g. used for silt separation). This attribute is now legacy. Vortex separators should be recorded as their own individual asset type (code: VS). | Features and components
point.shp | VENT_PIPE | point.shp | VENT_PIPE | unchanged | text (Y/N) | n/a | as available | optional | current | Indicates the presence of a ventilation pipe | Features and components
point.shp | BENCHING | point.shp | BENCHING | unchanged | text (Y/N) | n/a | as available | optional | current | Indicates the presence of benching within a chamber | Features and components
point.shp | CHANNEL | point.shp | CHANNEL | unchanged | text (Y/N) | n/a | as available | optional | current | Indicates the presence of a channel within a chamber | Features and components
n/a | n/a | point.shp | INSTRUMENT | added | text (Y/N) | n/a | as available | optional | current | Indicates whether the asset contains instrumentation (eg for flow or level monitoring) | Features and components
point.shp | FLAP_VALVE | point.shp | FLAP_VALVE | unchanged | text (Y/N) | n/a | as available | optional | current | Indicates the presence of a flap valve | Features and components (flow control)
point.shp | ORIFICE | point.shp | ORIFICE | unchanged | text (Y/N) | n/a | as available | optional | current | Indicates the presence of an orifice plate | Features and components (flow control)
point.shp | SLUICE_GAT | point.shp | SLUICE_GAT | unchanged | text (Y/N) | n/a | as available | optional | current | Indicates the presence of a sluice gate | Features and components (flow control)
point.shp | WEIR | point.shp | WEIR | unchanged | text (Y/N) | n/a | as available | optional | current | Indicates the presence of a weir | Features and components (flow control)
point.shp | SCREENS | point.shp | SCREENS | unchanged | text (Y/N) | n/a | as available | optional | current | Indicates the presence of a screen or grill | Features and components (flow control)
point.shp | PENSTOCK | point.shp | PENSTOCK | unchanged | text (Y/N) | n/a | as available | optional | current | Indicates the presence of a penstock | Features and components (flow control)
point.shp | FLUME | point.shp | FLUME | unchanged | text (Y/N) | n/a | as available | optional | current | Indicates the presence of a flume | Features and components (flow control)
point.shp | HYDRO_FLOW | point.shp | HYDRO_FLOW | unchanged | text (Y/N) | n/a | as available | optional | current | Indicates the presence of a hydro-dynamic flow control device | Features and components (flow control)
point.shp | BAFFLE | point.shp | BAFFLE | unchanged | text (Y/N) | n/a | as available | optional | current | Indicates the presence of a baffle | Features and components (flow control)
point.shp | HANG_WALL | point.shp | HANG_WALL | unchanged | text (Y/N) | n/a | as available | optional | current | Indicates the presence of a hanging wall | Features and components (flow control)
point.shp | HANDSTOP | point.shp | HANDSTOP | unchanged | text (Y/N) | n/a | as available | optional | current | Indicates the presence of a handstop | Features and components (flow control)
point.shp | DATE_OF_SU | point.shp | ACTIV_DATE | renamed | date | n/a | BLANK on export | mandatory for new and updated assets. Must be left blank for round-tripped assets. | current | The date the asset was most recently inspected (or digitised if from as-built records) | Activity related
n/a | n/a | point.shp | ACTIV_TYPE | added | text (code) | n/a | BLANK on export | mandatory for all assets | current | Type of activity being carried out on the asset record | Activity related | ActivityTypes
point.shp | ORIGIN_DAT | point.shp | ORIGIN_DAT | unchanged | text (code) | n/a | as available | optional | current | The origin of the initial record of this asset | Inspection related | PointDataSources
point.shp | OTHER_SOU | point.shp | OTHER_SOU | unchanged | text | 254 | as available | optional | current | Name of other source of origin of data | Inspection related
point.shp | INSPECTOR | point.shp | INSPECTOR | unchanged | text | 200 | BLANK on export | optional for new and updated assets. Must be left blank for round-tripped assets | current | Name of inspector and survey contractor’s company | Activity related
point.shp | TIME | point.shp | ACTIV_TIME | renamed | text (HH:mm) | n/a | BLANK on export | as for INSPECTOR. If not present time is assumed to be 00:00. | current | The time the asset was inspected in HH:MM format | Activity related
point.shp | PRECLEANED | point.shp | PRECLEANED | unchanged | text (Y/N) | n/a | BLANK on export | as for INSPECTOR | current | Whether the asset was cleaned prior to inspection | Activity related
point.shp | PURPOSE | point.shp | PURPOSE | unchanged | text (code) | n/a | BLANK on export | as for INSPECTOR | current | Purpose of the inspection | Activity related | ActivityInspectionPurposes
point.shp | FLOW_CTRL | point.shp | FLOW_CTRL | unchanged | text (code) | n/a | BLANK on export | as for INSPECTOR | current | Temporary measures taken to deal with the flow during inspection | Activity related | ActivityFlowControlMeasures
point.shp | PRECIPITAT | point.shp | PRECIPITAT | unchanged | text (code) | n/a | BLANK on export | as for INSPECTOR | current | Type of precipitation at time of inspection | Activity related | ActivityPrecipitationTypes
point.shp | TEMPERATUR | point.shp | TEMPERATUR | unchanged | text (code) | n/a | BLANK on export | as for INSPECTOR | current | Temperature at time of inspection above/below freezing | Activity related | ActivityTemperatureTypes
point.shp | METHOD | point.shp | METHOD | unchanged | text (code) | n/a | BLANK on export | as for INSPECTOR | current | Method of inspection | Activity related | ActivityInspectionMethods
point.shp | STANDARD | point.shp | STANDARD | unchanged | text | 50 | BLANK on export | as for INSPECTOR | current | Version of the standard used to record data, e.g. “CS 551” | Activity related
point.shp | VIDEO_STOR | point.shp | VIDEO_STOR | unchanged | text (code) | n/a | BLANK on export | as for INSPECTOR | current | Type of media used for storing video | Activity related | ActivityVideoMedia
point.shp | VIDEO_TIME | point.shp | VIDEO_TIME | unchanged | text (code) | n/a | BLANK on export | as for INSPECTOR | current | Method of recording timing code | Activity related | ActivityVideoTimingMethods
point.shp | VIDEO_VOL | point.shp | VIDEO_VOL | unchanged | text | 50 | BLANK on export | as for INSPECTOR | current | Filing reference of volume containing video data | Activity related
point.shp | PHOTO_STOR | point.shp | PHOTO_STOR | unchanged | text (code) | n/a | BLANK on export | as for INSPECTOR | current | Type of media used for storing photos | Activity related | ActivityPhotoMedia
point.shp | PHOTO_VOL | point.shp | PHOTO_VOL | unchanged | text | 200 | BLANK on export | as for INSPECTOR | current | Reference number of supplier’s photo storage location e.g. folder name | Activity related
point.shp | CONSTRAINT | point.shp | CONSTRAINT | unchanged | text | 254 | as available | optional | current | Any constraints to inspection/maintenance | Inspection related
point.shp | DATE_MAINT | point.shp | DATE_MAINT | unchanged | date | n/a | as available | optional | current | Date asset was last maintained | Inspection related
n/a | n/a | point.shp | RESP_MAINT | added | text (code) | n/a | as available | optional | current | Responsibility for maintenance | Inspection related | ResponsibleMaintainers
point.shp | SERV_GRADE | point.shp | SERV_GRADE | unchanged | text (integer) | n/a | as available | optional. Existing value ignored if observations are present. | current | Service condition grade (1–5, 9, 0 or blank) | Condition
point.shp | SERV_PEAK | point.shp | SERV_PEAK | unchanged | text (numeric) | n/a | as available | optional. Existing value ignored if observations are present. | current | Peak service score | Condition
point.shp | SERV_MEAN | point.shp | SERV_MEAN | unchanged | text (numeric) | n/a | as available | optional. Existing value ignored if observations are present. | current | Mean service score | Condition
point.shp | SERV_TOTAL | point.shp | SERV_TOTAL | unchanged | text (numeric) | n/a | as available | optional. Existing value ignored if observations are present. | current | Total service score | Condition
point.shp | STRU_GRADE | point.shp | STRU_GRADE | unchanged | text (integer) | n/a | as available | optional. Existing value ignored if observations are present. | current | Structural condition grade (1–5, 9, 0 or blank) | Condition
point.shp | STRU_PEAK | point.shp | STRU_PEAK | unchanged | text (numeric) | n/a | as available | optional. Existing value ignored if observations are present. | current | Peak structural score | Condition
point.shp | STRU_MEAN | point.shp | STRU_MEAN | unchanged | text (numeric) | n/a | as available | optional. Existing value ignored if observations are present. | current | Mean structural score | Condition
point.shp | STRU_TOTAL | point.shp | STRU_TOTAL | unchanged | text (numeric) | n/a | as available | optional. Existing value ignored if observations are present. | current | Total structural score | Condition
point.shp | REMARKS | point.shp | REMARKS | unchanged | text | 254 | as available | optional | current | A text note to provide specific information about an asset, in cases where an attribute value is set to "Other" | Supplementary details
n/a | n/a | point.shp | REVIEW_REQ | added | text | 254 | as available | optional | current | A text note to describe any data quality issues related to the asset that require review | Supplementary details
point.shp | DISTRICT | point.shp | DISTRICT | unchanged | text | 254 | as available | optional | current | District or division | Supplementary details
point.shp | LOC_ST | point.shp | LOC_ST | unchanged | text | 254 | as available | optional | current | Street name or place name at location of asset | Supplementary details
point.shp | LOC_TOWN | point.shp | LOC_TOWN | unchanged | text | 254 | as available | optional | current | Town or village at location of asset | Supplementary details
point.shp | ATT_DOCS | point.shp | ATT_DOCS | unchanged | text (csv) | 254 | BLANK on export | optional | current | Comma separated list of files to be attached to the asset. Permitted file types are .ags, .bmp, .csv, .gif, .jpeg, .jpg, .pdf, .png, .tif, .tiff, .txt, .zip | Supplementary details
continuous.shp | PIPE_REFER | continuous.shp | ASSET_REF | renamed | text | 50 | always | mandatory for existing assets. blank = new asset. | current | Unique asset reference assigned by GDMS in accordance with CD 535 at time of first upload; not changed if asset location is corrected and falls outside original 10m square. | Asset referencing and connectivity
continuous.shp | SUPP_REF | continuous.shp | SUPP_REF | unchanged | text | 254 | always | mandatory. Unique within dataset for all new point and continuous assets. | current | Supplier's external reference ID | Asset referencing and connectivity
n/a | n/a | continuous.shp | SYSTEM_ID | added | text | n/a | always | no - ignored | current | Arbitrary system ID shared by all assets within the same drainage system | Asset referencing and connectivity
continuous.shp | UPSTR_REF | continuous.shp | UPSTR_REF | unchanged | text | 50 | always | mandatory if associated point asset has an ASSET_REF, otherwise blank (for new point asset) | current | GDMS reference of upstream point asset | Asset referencing and connectivity
continuous.shp | DOWNSTR_RE | continuous.shp | DNSTR_REF | renamed | text | 50 | always | mandatory if associated point asset has an ASSET_REF, otherwise blank (for new point asset) | current | GDMS reference of downstream point asset | Asset referencing and connectivity
continuous.shp | SUPP_REFUP | continuous.shp | SUPP_REFUP | unchanged | text | 50 | always | mandatory. Matches SUPP_REF of associated point asset in same dataset | current | Supplier's reference for upstream point asset | Asset referencing and connectivity
continuous.shp | SUPP_REFDN | continuous.shp | SUPP_REFDN | unchanged | text | 50 | always | mandatory. Matches SUPP_REF of associated point asset in same dataset | current | Supplier's reference for downstream point asset | Asset referencing and connectivity
continuous.shp | SUPP_SCH | n/a | n/a | deleted | n/a | n/a | n/a | n/a | removed | Supplier's catchment reference | Asset referencing and connectivity
n/a | n/a | continuous.shp | SUBCAT_ID | added | text | n/a | always | no - ignored | current | System assigned sub-catchment ID | Asset referencing and connectivity
continuous.shp | ORIG_SCH | n/a | n/a | deleted | n/a | n/a | n/a | n/a | removed | Original supplier’s catchment reference (assigned by HADDMS as a permanent record if the scheme is merged with another on the system) | Asset referencing and connectivity
continuous.shp | CERT_CONN | continuous.shp | CERT_CONN | unchanged | text (Y/N) | n/a | always | mandatory | current | Certainty that this asset connects the specified up- and downstream assets | Asset referencing and connectivity
continuous.shp | FLOW_DIR | continuous.shp | FLOW_DIR | unchanged | text (Y/N) | n/a | always | mandatory | current | Certainty of flow direction as defined by the specified up- and downstream assets | Asset referencing and connectivity
continuous.shp | [geometry] | continuous.shp | [geometry] | unchanged | geometry | n/a | always | mandatory | current | SHP geometry holding location to display record on map (EPSG:27700) | Core details
continuous.shp | ITEM_TY_CO | continuous.shp | ITEM_TY_CO | unchanged | text (code) | n/a | always | mandatory | current | The asset type code | Core details | ContinuousAssetTypes
n/a | n/a | continuous.shp | DRAINED | added | text (code) | n/a | as available | optional | current | Area of highway estate drained by asset | Core details | ContinuousDrainedAreas
continuous.shp | SYSTEM_TYP | continuous.shp | SYSTEM_TYP | unchanged | text (code) | n/a | as available | optional | current | The type of drainage system | Core details | ContinuousSystemTypes
continuous.shp | LOC_TY_CO | continuous.shp | LOC_TY_CO | unchanged | text (code) | n/a | as available | optional | current | Location type XSP code | Core details | ContinuousLocationTypes
continuous.shp | STRATEGIC | continuous.shp | STRATEGIC | unchanged | text (code) | n/a | as available | optional | current | Strategic drain code based on strategic importance of drain | Core details | ContinuousStrategicDrainCodes
continuous.shp | OWNER | continuous.shp | OWNER | unchanged | text (code) | n/a | as available | optional | current | The owner of the asset | Core details | ContinuousOwners
continuous.shp | CONSTR_YR | continuous.shp | CONSTR_YR | unchanged | text (integer) | n/a | as available | optional | current | The year that the asset was constructed or installed (YYYY format only, e.g. 1970) | Core details
continuous.shp | DOWNSTREAM | continuous.shp | DNSTR_WATR | renamed | text | 254 | as available | optional | current | The name of the downstream watercourse | Core details
continuous.shp | UPSTR_DEPT | continuous.shp | UPSTR_DEPT | unchanged | text (numeric) | n/a | as available | optional | current | The depth of the upstream invert below cover level (m) | Dimensions and shape
continuous.shp | UPSTR_INVE | continuous.shp | UPSTR_INVE | unchanged | text (numeric) | n/a | as available | optional | current | The upstream invert level of the asset (mAOD) | Dimensions and shape
continuous.shp | DOWNSTR_DE | continuous.shp | DNSTR_DEPT | renamed | text (numeric) | n/a | as available | optional | current | The depth of the downstream invert below cover level (m) | Dimensions and shape
continuous.shp | DOWNSTR_IN | continuous.shp | DNSTR_INVE | renamed | text (numeric) | n/a | as available | optional | current | The downstream invert level of the asset (mAOD) | Dimensions and shape
continuous.shp | UPSTR_BACK | continuous.shp | UPSTR_BACK | unchanged | text (numeric) | n/a | as available | optional | current | The upstream backdrop level of the asset (mAOD) | Dimensions and shape
continuous.shp | DOWNSTR_BA | continuous.shp | DNSTR_BACK | renamed | text (numeric) | n/a | as available | optional | current | The downstream backdrop level of the asset (mAOD) | Dimensions and shape
continuous.shp | LENGTH | continuous.shp | LENGTH | unchanged | text (numeric) | n/a | as available | optional. If not provided or 0, GDMS will populate with the geometry length. | current | The length of the continuous asset (m) | Dimensions and shape
n/a | n/a | continuous.shp | INSTRUMENT | added | text (Y/N) | n/a | as available | optional | current | Indicates whether the asset contains instrumentation (eg for flow or level monitoring) | Features
continuous.shp | DATE_OF_SU | continuous.shp | ACTIV_DATE | renamed | date | n/a | BLANK on export | mandatory for new and updated assets. Must be left blank for round-tripped assets. | current | The date the asset was most recently inspected (or digitised if from as-built records) | Activity related
n/a | n/a | continuous.shp | ACTIV_TYPE | added | text (code) | n/a | BLANK on export | see equivalent Point Asset field | current | Type of activity being carried out on the asset record | Activity related | ActivityTypes
continuous.shp | ORIGIN_DAT | continuous.shp | ORIGIN_DAT | unchanged | text (code) | n/a | as available | optional | current | The origin of the initial record of this asset | Inspection related | ContinuousDataSources
continuous.shp | OTHER_SOU | continuous.shp | OTHER_SOU | unchanged | text | 254 | as available | optional | current | Name of other source of origin of data (if ORIGIN_DAT = "OT") | Inspection related
continuous.shp | INSPECTOR | continuous.shp | INSPECTOR | unchanged | text | 200 | BLANK on export | optional for new and updated assets. Must be left blank for round-tripped assets | current | Name of inspector and survey contractor’s company | Activity related
continuous.shp | TIME | continuous.shp | ACTIV_TIME | renamed | text (HH:mm) | n/a | BLANK on export | see equivalent Point Asset field | current | The time the asset was surveyed in HH:MM format | Activity related
continuous.shp | PRECLEANED | continuous.shp | PRECLEANED | unchanged | text (Y/N) | n/a | BLANK on export | as for INSPECTOR | current | Whether the asset was cleaned prior to inspection | Activity related
continuous.shp | PURPOSE | continuous.shp | PURPOSE | unchanged | text (code) | n/a | BLANK on export | as for INSPECTOR | current | Purpose of the inspection | Activity related | ActivityInspectionPurposes
continuous.shp | FLOW_CTRL | continuous.shp | FLOW_CTRL | unchanged | text (code) | n/a | BLANK on export | as for INSPECTOR | current | Temporary measures taken to deal with the flow during inspection | Activity related | ActivityFlowControlMeasures
continuous.shp | PRECIPITAT | continuous.shp | PRECIPITAT | unchanged | text (code) | n/a | BLANK on export | as for INSPECTOR | current | Type of precipitation at time of inspection | Activity related | ActivityPrecipitationTypes
continuous.shp | TEMPERATUR | continuous.shp | TEMPERATUR | unchanged | text (code) | n/a | BLANK on export | as for INSPECTOR | current | Temperature at time of inspection above/below freezing as a code | Activity related | ActivityTemperatureTypes
continuous.shp | METHOD | continuous.shp | METHOD | unchanged | text (code) | n/a | BLANK on export | as for INSPECTOR | current | Method of inspection | Activity related | ActivityInspectionMethods
continuous.shp | STANDARD | continuous.shp | STANDARD | unchanged | text | 50 | BLANK on export | as for INSPECTOR | current | Version of the standard used to record data, e.g. “EN 13508-2:2001” | Activity related
continuous.shp | VIDEO_STOR | continuous.shp | VIDEO_STOR | unchanged | text (code) | n/a | BLANK on export | as for INSPECTOR | current | Type of media used for storing video | Activity related | ActivityVideoMedia
continuous.shp | VIDEO_TIME | continuous.shp | VIDEO_TIME | unchanged | text (code) | n/a | BLANK on export | as for INSPECTOR | current | Method of recording timing code | Activity related | ActivityVideoTimingMethods
continuous.shp | VIDEO_VOL | continuous.shp | VIDEO_VOL | unchanged | text | 50 | BLANK on export | as for INSPECTOR | current | Filing reference of volume containing video data | Activity related
continuous.shp | PHOTO_STOR | continuous.shp | PHOTO_STOR | unchanged | text (code) | n/a | BLANK on export | as for INSPECTOR | current | Type of media used for storing photos | Activity related | ActivityPhotoMedia
continuous.shp | PHOTO_VOL | continuous.shp | PHOTO_VOL | unchanged | text | 200 | BLANK on export | as for INSPECTOR | current | Reference number of supplier’s photo storage location e.g. folder name | Activity related
continuous.shp | CONSTRAINT | continuous.shp | CONSTRAINT | unchanged | text | 254 | as available | optional | current | Any constraints to inspection/maintenance | Inspection related
continuous.shp | DATE_MAINT | continuous.shp | DATE_MAINT | unchanged | date | n/a | as available | optional | current | Date asset was last maintained | Inspection related
n/a | n/a | continuous.shp | RESP_MAINT | added | text (code) | n/a | as available | optional | current | Responsibility for maintenance | Inspection related | ResponsibleMaintainers
continuous.shp | SERV_GRADE | continuous.shp | SERV_GRADE | unchanged | text (integer) | n/a | as available | optional. Existing value ignored if observations are present. | current | Service condition grade (1–5, 9, 0 or blank) | Condition
continuous.shp | SERV_PEAK | continuous.shp | SERV_PEAK | unchanged | text (numeric) | n/a | as available | optional. Existing value ignored if observations are present. | current | Peak service score | Condition
continuous.shp | SERV_MEAN | continuous.shp | SERV_MEAN | unchanged | text (numeric) | n/a | as available | optional. Existing value ignored if observations are present. | current | Mean service score | Condition
continuous.shp | SERV_TOTAL | continuous.shp | SERV_TOTAL | unchanged | text (numeric) | n/a | as available | optional. Existing value ignored if observations are present. | current | Total service score | Condition
continuous.shp | STRU_GRADE | continuous.shp | STRU_GRADE | unchanged | text (integer) | n/a | as available | optional. Existing value ignored if observations are present. | current | Structural condition grade (1–5, 9, 0 or blank) | Condition
continuous.shp | STRU_PEAK | continuous.shp | STRU_PEAK | unchanged | text (numeric) | n/a | as available | optional. Existing value ignored if observations are present. | current | Peak structural score | Condition
continuous.shp | STRU_MEAN | continuous.shp | STRU_MEAN | unchanged | text (numeric) | n/a | as available | optional. Existing value ignored if observations are present. | current | Mean structural score | Condition
continuous.shp | STRU_TOTAL | continuous.shp | STRU_TOTAL | unchanged | text (numeric) | n/a | as available | optional. Existing value ignored if observations are present. | current | Total structural score | Condition
continuous.shp | REMARKS | continuous.shp | REMARKS | unchanged | text | 254 | as available | optional | current | A text note to provide specific information about an asset, in cases where an attribute value is set to "Other" | Supplementary details
n/a | n/a | continuous.shp | REVIEW_REQ | added | text | 254 | as available | optional | current | A text note to describe any data quality issues related to the asset that require review | Supplementary details
continuous.shp | DISTRICT | continuous.shp | DISTRICT | unchanged | text | 254 | as available | optional | current | District or division | Supplementary details
continuous.shp | LOC_ST | continuous.shp | LOC_ST | unchanged | text | 254 | as available | optional | current | Street name or place name at location of asset | Supplementary details
continuous.shp | LOC_TOWN | continuous.shp | LOC_TOWN | unchanged | text | 254 | as available | optional | current | Town or village at location of asset | Supplementary details
continuous.shp | SMIS_ID | continuous.shp | STRUC_ID | renamed | text (integer) | n/a | as available | optional | current | The ID of the asset as recorded in SMIS (especially a culvert) | Supplementary details
continuous.shp | ATT_DOCS | continuous.shp | ATT_DOCS | unchanged | text (csv) | 254 | BLANK on export | optional | current | Comma separated list of files to be attached to the asset. Permitted file types are .ags, .bmp, .csv, .gif, .jpeg, .jpg, .pdf, .png, .tif, .tiff, .txt, .zip | Supplementary details
n/a | n/a | component.dbf | COMP_REF | added | text | 50 | always | mandatory. Unique within asset | current | Supplier's component reference for use with round-tripped data. Must be unique within the continuous asset. | Asset referencing and connectivity
n/a | n/a | component.dbf | SUPP_REF | added | text | 254 | always | mandatory. Matches SUPP_REF of associated asset in same dataset | current | Supplier's asset reference / pipe length reference of the asset the component occurs on | Asset referencing and connectivity
n/a | n/a | component.dbf | ASSET_REF | added | text | 50 | always | mandatory if associated continuous asset has an ASSET_REF, otherwise blank (for new asset) | current | Unique GDMS asset reference the component occurs on (assigned by GDMS – must be left blank for new assets) | Asset referencing and connectivity
n/a | n/a | component.dbf | START_CH | added | float | n/a | always | mandatory - must be less than asset length | current | Distance in metres from the upstream end of the continuous asset of the start of a component | Core details
n/a | n/a | component.dbf | END_CH | added | float | n/a | always | mandatory - must be less than asset length | current | Distance in metres from the upstream end of the continuous asset of the end of a component | Core details
continuous.shp | HEIGHT | component.dbf | HEIGHT | moved | text (integer) | n/a | as available | optional | current | The height of the asset (or diameter for circular shaped assets). Note: for circular assets, value should be added to PIPE_DIA also. (mm) | Dimensions and shape
continuous.shp | WIDTH | component.dbf | WIDTH | moved | text (integer) | n/a | as available | optional | current | The width or diameter of non-circular assets (mm) | Dimensions and shape
continuous.shp | PIPE_DIA | component.dbf | PIPE_DIA | moved | text (integer) | n/a | as available | optional | current | The diameter of a circular cross-section (SHAPE_1 = “CI”) piped asset. Must be left blank (or 0) for all other assets. (mm) | Dimensions and shape
continuous.shp | SHAPE_1 | component.dbf | SHAPE_1 | moved | text (code) | n/a | as available | optional | current | The cross-sectional shape of the asset | Dimensions and shape | ContinuousCrossSectionShapes
continuous.shp | PIPE_U_LEN | component.dbf | PIPE_U_LEN | moved | text (numeric) | n/a | as available | optional | current | Pipe unit length of individual pipe units that comprise the continuous asset (mm) | Dimensions and shape
continuous.shp | MATERIAL | component.dbf | MATERIAL | moved | text (code) | n/a | as available | optional unless required for scoring any of the component's observations | current | The material of the asset | Features | ContinuousAssetMaterials
continuous.shp | SURFACE_MA | component.dbf | SURFACE_MA | moved | text (code) | n/a | as available | optional | current | The surface material of the asset | Features | ContinuousSurfaceMaterials
continuous.shp | POROUS | component.dbf | POROUS | moved | text (Y/N) | n/a | as available | optional | current | Indicates whether the pipe wall is porous (including pipes that are part of a Combined Surface and Sub-Surface Filter Drain) | Features
continuous.shp | PERFORATED | component.dbf | PERFORATED | moved | text (Y/N) | n/a | as available | optional | current | Indicates whether the pipe wall is perforated (including pipes that are part of a Combined Surface and Sub-Surface Filter Drain) | Features
continuous.shp | LINED | component.dbf | LINED | moved | text (Y/N) | n/a | as available | optional | current | Lining present | Features
continuous.shp | LINING_MA | component.dbf | LINING_MA | moved | text (code) | n/a | as available | optional. Should be blank if LINED is not Y | current | Material of lining | Features | ContinuousLiningMaterials
continuous.shp | LINING_TY | component.dbf | LINING_TY | moved | text (code) | n/a | as available | optional. Should be blank if LINED is not Y | current | Type or method of lining | Features | ContinuousLiningTypes
n/a | n/a | component.dbf | ATT_DOCS | added | text (csv) | 254 | BLANK on export | optional | current | Comma separated list of files to be attached to the component. Files applicable to the whole asset or multiple components should be attached to the asset instead. Permitted file types are .ags, .bmp, .csv, .gif, .jpeg, .jpg, .pdf, .png, .tif, .tiff, .txt, .zip | Supplementary details
region.shp | ASSET_REF | region.shp | ASSET_REF | unchanged | text | 50 | always | mandatory if linked point asset has an ASSET_REF, otherwise blank (for new asset) | current | Unique GDMS asset reference of the region node point asset at the centroid | Asset referencing and connectivity
region.shp | SUPP_REF | region.shp | SUPP_REF | unchanged | text | 50 | always | mandatory. Matches SUPP_REF of linked point asset in same dataset | current | Supplier's external reference ID of the region node point asset at the centroid | Asset referencing and connectivity
n/a | n/a | region.shp | SYSTEM_ID | added | text | n/a | always | no - ignored | current | Arbitrary system ID shared by all assets within the same drainage system | Asset referencing and connectivity
region.shp | SUPP_SCH | n/a | n/a | deleted | n/a | n/a | n/a | n/a | removed | Supplier's catchment reference | Asset referencing and connectivity
n/a | n/a | region.shp | SUBCAT_ID | added | text | n/a | always | no - ignored | current | System assigned sub-catchment ID | Asset referencing and connectivity
region.shp | ORIG_SCH | n/a | n/a | deleted | n/a | n/a | n/a | n/a | removed | Original supplier’s catchment reference (assigned by HADDMS as a permanent record if the scheme is merged with another on the system) | Asset referencing and connectivity
region.shp | [geometry] | region.shp | [geometry] | unchanged | geometry | n/a | always | mandatory | current | SHP geometry holding location to display record on map (EPSG:27700) | Core details
region.shp | ITEM_TY_CO | region.shp | ITEM_TY_CO | unchanged | text (code) | n/a | always | mandatory | current | The asset type code | Core details | RegionAssetTypes
n/a | n/a | region.shp | DRAINED | added | text (code) | n/a | as available | optional | current | Area of highway estate drained by asset | Core details | RegionDrainedAreas
region.shp | SYSTEM_TYP | region.shp | SYSTEM_TYP | unchanged | text (code) | n/a | as available | optional | current | The type of drainage system | Core details | RegionSystemTypes
region.shp | OWNER | region.shp | OWNER | unchanged | text (code) | n/a | as available | optional | current | The owner of the asset | Core details | RegionOwners
region.shp | CONSTR_YR | region.shp | CONSTR_YR | unchanged | text (integer) | n/a | as available | optional | current | The year that the asset was constructed or installed (YYYY format only, e.g. 1970) | Core details
region.shp | CAPACITY | region.shp | CAPACITY | unchanged | text (numeric) | n/a | as available | optional | current | Maximum designed capacity (m³) | Core details
region.shp | RAISED_BA | region.shp | RAISED_BA | unchanged | text (Y/N) | n/a | as available | optional | current | Indicates presence of any raised banks | Core details
region.shp | INUND_PLAN | region.shp | INUND_PLAN | unchanged | text (Y/N) | n/a | as available | optional | current | Indicates whether a Flood Inundation Plan is in place | Core details
region.shp | DOWNSTREAM | region.shp | DNSTR_WATR | renamed | text | 254 | as available | optional | current | The name of the downstream watercourse | Core details
region.shp | LINED | region.shp | LINED | unchanged | text (Y/N) | n/a | as available | optional | current | Lining present | Features
region.shp | LINING_MA | region.shp | LINING_MA | unchanged | text (code) | n/a | as available | optional. Should be blank if LINED is not Y | current | Material of lining | Features | RegionLiningMaterials
region.shp | LINING_TY | region.shp | LINING_TY | unchanged | text (code) | n/a | as available | optional. Should be blank if LINED is not Y | current | Type or method of lining | Features | RegionLiningTypes
n/a | n/a | region.shp | INSTRUMENT | added | text (Y/N) | n/a | as available | optional | current | Indicates whether the asset contains instrumentation (eg for flow or level monitoring) | Features
region.shp | DATE_OF_SU | n/a | n/a | deleted | n/a | n/a | n/a | n/a | removed | The date the asset was most recently surveyed (or digitised if from as-built records) | Inspection related
region.shp | ORIGIN_DAT | region.shp | ORIGIN_DAT | unchanged | text (code) | n/a | as available | optional | current | The origin of the initial record of this asset | Inspection related | RegionDataSources
region.shp | OTHER_SOU | region.shp | OTHER_SOU | unchanged | text | 254 | as available | optional | current | Name of other source of origin of data | Inspection related
region.shp | CONSTRAINT | region.shp | CONSTRAINT | unchanged | text | 254 | as available | optional | current | Any constraints to inspection/maintenance | Inspection related
n/a | n/a | region.shp | RESP_MAINT | added | text (code) | n/a | as available | optional | current | Responsibility for maintenance | Inspection related | ResponsibleMaintainers
region.shp | SERV_GRADE | region.shp | SERV_GRADE | unchanged | text (integer) | n/a | as available | optional. Existing value ignored if observations are present. | current | Service condition grade (1–5, 9, 0 or blank) | Condition
region.shp | SERV_PEAK | region.shp | SERV_PEAK | unchanged | text (numeric) | n/a | as available | optional. Existing value ignored if observations are present. | current | Peak service score | Condition
region.shp | SERV_MEAN | region.shp | SERV_MEAN | unchanged | text (numeric) | n/a | as available | optional. Existing value ignored if observations are present. | current | Mean service score | Condition
region.shp | SERV_TOTAL | region.shp | SERV_TOTAL | unchanged | text (numeric) | n/a | as available | optional. Existing value ignored if observations are present. | current | Total service score | Condition
region.shp | STRU_GRADE | region.shp | STRU_GRADE | unchanged | text (integer) | n/a | as available | optional. Existing value ignored if observations are present. | current | Structural condition grade (1–5, 9, 0 or blank) | Condition
region.shp | STRU_PEAK | region.shp | STRU_PEAK | unchanged | text (numeric) | n/a | as available | optional. Existing value ignored if observations are present. | current | Peak structural score | Condition
region.shp | STRU_MEAN | region.shp | STRU_MEAN | unchanged | text (numeric) | n/a | as available | optional. Existing value ignored if observations are present. | current | Mean structural score | Condition
region.shp | STRU_TOTAL | region.shp | STRU_TOTAL | unchanged | text (numeric) | n/a | as available | optional. Existing value ignored if observations are present. | current | Total structural score | Condition
region.shp | REMARKS | region.shp | REMARKS | unchanged | text | 254 | as available | optional | current | A text note to provide specific information about an asset, in cases where an attribute value is set to "Other" | Supplementary details
n/a | n/a | region.shp | REVIEW_REQ | added | text | 254 | as available | optional | current | A text note to describe any data quality issues related to the asset that require review | Supplementary details
region.shp | ATT_DOCS | region.shp | ATT_DOCS | unchanged | text (csv) | 254 | BLANK on export | optional | current | Comma separated list of files to be attached to the asset. Permitted file types are .ags, .bmp, .csv, .gif, .jpeg, .jpg, .pdf, .png, .tif, .tiff, .txt, .zip | Supplementary details
observation.dbf | SUPP_REF | observation.dbf | SUPP_REF | unchanged | text | 254 | always | mandatory. Matches SUPP_REF of associated asset in same dataset | current | Supplier's asset reference / pipe length reference of the asset the observation occurs on | Asset referencing and connectivity
observation.dbf | ASSET_REF | observation.dbf | ASSET_REF | unchanged | text | 50 | always | mandatory if associated asset has an ASSET_REF, otherwise blank (for new asset) | current | Unique GDMS asset reference the observation occurs on (assigned by GDMS – must be left blank for new assets) | Asset referencing and connectivity
n/a | n/a | observation.dbf | COMP_REF | added | text | 50 | always in continuous assets | mandatory for continuous assets. Chainage of observation must fall within chainage of component. | current | For observations in continuous assets only, supplier's reference of the component the observation is within. | Asset referencing and connectivity
observation.dbf | OBS_REF | observation.dbf | OBS_REF | unchanged | integer | n/a | always | no - ignored | current | Unique numeric observation reference assigned by GDMS (for observations downloaded from GDMS only) | Asset referencing and connectivity
observation.dbf | START_EAST | observation.dbf | START_EAST | unchanged | text (numeric) | n/a | as available | optional for continuous and region assets. If provided, START_NOR is mandatory. | current | For observations in continuous and region assets only: OS easting of a point observation, or the start of a continuous observation (m). Not required when the observation code defines it inherently cannot be located within the asset, e.g. no vehicle access to a pond (code QPDE). | Core details
observation.dbf | START_NOR | observation.dbf | START_NOR | unchanged | text (numeric) | n/a | as available | optional for continuous and region assets. If provided, START_EAST is mandatory. | current | For observations in continuous and region assets only: OS northing of a point observation, or the start of a continuous observation (m) | Core details
observation.dbf | START_CH | observation.dbf | START_CH | unchanged | text (numeric) | n/a | always in continuous assets | mandatory for continuous assets | current | For observations in continuous assets only: Distance in metres from the upstream end of the continuous asset of a point observation, or the start of a continuous observation (m) | Core details
observation.dbf | END_EAST | observation.dbf | END_EAST | unchanged | text (numeric) | n/a | as available | optional for continuous and region assets if START_EAST provided. If provided, END_NOR is mandatory. | current | For observations in continuous and region assets only: OS easting of the end of a continuous observation. Left blank for point observations. (m) | Core details
observation.dbf | END_NOR | observation.dbf | END_NOR | unchanged | text (numeric) | n/a | as available | optional for continuous and region assets if START_NOR provided. If provided, END_EAST is mandatory. | current | For observations in continuous and region assets only: OS northing of the end of a continuous observation. Left blank for point observations. (m) | Core details
observation.dbf | END_CH | observation.dbf | END_CH | unchanged | text (numeric) | n/a | as available | optional for continuous assets | current | For observations in continuous assets only: Distance in metres from the upstream end of the continuous asset of the end of a continuous observation. Left blank for point observations. (m) | Core details
observation.dbf | DEPTH_FROM | observation.dbf | DEPTH_FROM | unchanged | text (numeric) | n/a | as available | optional for point assets | current | For observations in point assets only: the depth in metres of the top of the observation below the cover level (m). Not required when the observation code defines it can only exist in a specific part of the asset, e.g. a cracked gully grating (code QGAD). | Core details
observation.dbf | DEPTH_TO | observation.dbf | DEPTH_TO | unchanged | text (numeric) | n/a | as available | optional for point assets if DEPTH_FROM provided | current | For observations in point assets only: the depth in metres of the bottom of a continuous observation. Left blank for point observations. (m) | Core details
observation.dbf | OBS_CODE | observation.dbf | OBS_CODE | unchanged | text (code) | n/a | always | mandatory | current | The GDMS code of the observation as given in "Picklist codes" and "Observation scoring rules". | Core details | ObservationCodes
observation.dbf | CLOCK_FROM | observation.dbf | CLOCK_FROM | unchanged | text (integer) | n/a | as available | depends on OBS_CODE scoring rule | current | For observations in point and continuous assets only: Where appropriate, the clock-face position of the circumferential extent of the observation between 1 and 12. | Dimensions and shape
observation.dbf | CLOCK_TO | observation.dbf | CLOCK_TO | unchanged | text (integer) | n/a | as available | depends on OBS_CODE scoring rule | current | For observations in point and continuous assets only: Where appropriate, the clock-face position of the circumferential extent of the observation between 1 and 12. Must be left blank for observations affecting a single point within the circumference. | Dimensions and shape
observation.dbf | OBS_VALUE1 | observation.dbf | OBS_VALUE1 | unchanged | text (numeric) | n/a | as available | optional | current | The first non-percentage quantification for an observation. The units of this numeric value must be as defined in "Observation scoring rules" and must not be included in the data. | Condition
observation.dbf | OBS_VALUE2 | observation.dbf | OBS_VALUE2 | unchanged | text (numeric) | n/a | as available | optional if OBS_VALUE1 is provided | current | The second non-percentage quantification for an observation. The units of this numeric value must be as defined in "Observation scoring rules" and must not be included in the data. | Condition
observation.dbf | OBS_PERC | observation.dbf | OBS_PERC | unchanged | text (numeric) | n/a | as available | depends on OBS_CODE scoring rule | current | Where defined in "Observation scoring rules", a percentage quantification for an observation, specified as a number between 0 and 100. The “%” symbol must not be included in the data. (%) | Condition
observation.dbf | VIDEO_REF | observation.dbf | VIDEO_REF | unchanged | text | 254 | as available | optional | current | The filename of any video file showing the observation. | Supplementary details
observation.dbf | VIDEO_TIME | observation.dbf | VIDEO_TIME | unchanged | text (HH:mm:ss) | n/a | as available | optional | current | The timecode within the file defined in VIDEO_REF where the observation is shown, in the format HH:MM:SS (e.g. “00:01:23”) | Supplementary details
observation.dbf | REMARKS | observation.dbf | REMARKS | unchanged | text | 254 | as available | optional | current | Free-form description of observation | Supplementary details
observation.dbf | PHOTO_REFS | observation.dbf | ATT_DOCS | renamed | text (csv) | 254 | BLANK on export | optional | current | Comma separated list of files to be attached to the observation. Permitted file types are .ags, .bmp, .csv, .gif, .jpeg, .jpg, .pdf, .png, .tif, .tiff, .txt, .zip | Supplementary details
observation.dbf | SCORE | observation.dbf | SCORE | unchanged | text (numeric) | n/a | as available | no - ignored | current | Numeric observation score assigned by GDMS. This field is not intended to be populated by users and will be recalculated by GDMS when data is uploaded. | Condition
scheme.dbf | PUBLISHER | metadata.dbf | PUBLISHER | moved | text | n/a | set to "National Highways" | no - ignored | current | Fixed text value with name of publisher (currently "National Highways") | Metadata
scheme.dbf | SOURCE | metadata.dbf | SOURCE | moved | text | n/a | set to "GDMS" | no - ignored | current | Fixed text value with name of system (currently “GDMS”) | Metadata
scheme.dbf | SUBJECT | metadata.dbf | SUBJECT | moved | text | n/a | set to "Drainage asset inventory and condition data" | no - ignored | current | Fixed text value describing nature of data (currently “Drainage asset inventory and condition data”) | Metadata
scheme.dbf | SCHEME_ID | n/a | n/a | deleted | n/a | n/a | n/a | n/a | removed | Unique, permanent system catchment ID (assigned by system) | Metadata
scheme.dbf | SUPP_SCH | n/a | n/a | deleted | n/a | n/a | n/a | n/a | removed | Supplier's catchment reference | Metadata
n/a | n/a | metadata.dbf | CAT_ID | added | text | n/a | included if whole catchment exported | no - ignored | current | Catchment ID that assets are linked to (if whole catchment exported) | Metadata
scheme.dbf | AREA | metadata.dbf | AREA | moved | integer | n/a | if whole catchment exported, Area of catchment | no - ignored | current | Area or DBFO number of catchment | Metadata
scheme.dbf | ROADS | metadata.dbf | ROADS | moved | text (csv) | n/a | if whole catchment exported, comma separate roads linked to catchment | no - ignored | current | Comma separated list of roads assigned to the catchment, e.g. “M4,A34,A329M” | Metadata
scheme.dbf | TITLE | n/a | n/a | deleted | n/a | n/a | n/a | n/a | removed | Catchment title | Metadata
scheme.dbf | LOC_FROM | n/a | n/a | deleted | n/a | n/a | n/a | n/a | removed | Local name at start of catchment | Metadata
scheme.dbf | LOC_TO | n/a | n/a | deleted | n/a | n/a | n/a | n/a | removed | Local name at end of catchment | Metadata
scheme.dbf | DATATYPE | n/a | n/a | deleted | n/a | n/a | n/a | n/a | removed | Type of data catchment is based on: design, as-built or field survey | Metadata
scheme.dbf | V_VERNUM | n/a | n/a | deleted | n/a | n/a | n/a | n/a | removed | Version number of exported catchment | Metadata
scheme.dbf | V_ORIGDATE | n/a | n/a | deleted | n/a | n/a | n/a | n/a | removed | Date this version of the catchment was imported to the system | Metadata
scheme.dbf | V_USER | n/a | n/a | deleted | n/a | n/a | n/a | n/a | removed | Name of HADDMS user that imported this version of the catchment to the system | Metadata
scheme.dbf | V_ACTIVITY | n/a | n/a | deleted | n/a | n/a | n/a | n/a | removed | Type of survey activity for this version of the catchment (e.g. CCTV Survey, etc) | Metadata
scheme.dbf | V_ORG | n/a | n/a | deleted | n/a | n/a | n/a | n/a | removed | Name of company or organisation that produced this version | Metadata
scheme.dbf | V_COMMENT | n/a | n/a | deleted | n/a | n/a | n/a | n/a | removed | Free-form comment entered during import of this version | Metadata
scheme.dbf | V_CRACKSCR | n/a | n/a | deleted | n/a | n/a | n/a | n/a | removed | Completeness Rating Assessment of Catchment Knowledge (CRACK) overall score in % for this version of the catchment. | Metadata
scheme.dbf | EXPORTDATE | metadata.dbf | EXPORTDATE | moved | date | n/a | set to date export dataset was compiled (not necessarily download date) | no - ignored | current | Date data was exported from the system | Metadata
scheme.dbf | EXPORTUSER | metadata.dbf | EXPORTUSER | moved | text | n/a | set to user who requested export dataset | no - ignored | current | Name of GDMS user that exported data from the system | Metadata
scheme.dbf | EXPORTLOCK | metadata.dbf | EXPORTLOCK | moved | text (Y/N) | n/a | set depending on whether user locked data when requesting export | no - ignored | current | “Y” if the user that exported the data locked the catchment | Metadata
scheme.dbf | N_SCHDOC | n/a | n/a | deleted | n/a | n/a | n/a | n/a | removed | Number of documents attached to catchment (this does not include documents attached to assets or observations) | Metadata
scheme.dbf | N_ASTDOC | n/a | n/a | deleted | n/a | n/a | n/a | n/a | removed | Number of assets with documents attached at asset or observation level (including those with documents attached to historic observations) | Metadata
scheme.dbf | N_PRIASSET | n/a | n/a | deleted | n/a | n/a | n/a | n/a | removed | Number of assets within the catchment that are of a priority asset type (soakaways, outfalls, culverts) – includes “Not Determined” | Metadata
scheme.dbf | N_PRISTAT | n/a | n/a | deleted | n/a | n/a | n/a | n/a | removed | Number of assets within the catchment that have an assessed priority asset status (i.e. that is not “Not Determined”). | Metadata
linkdata.dbf | ASSET_REF | linkdata.dbf | ASSET_REF | unchanged | text | n/a | ASSET_REF of asset | no - ignored | current | Unique, permanent GDMS Asset Reference (as assigned by GDMS) | Linked metadata
linkdata.dbf | SUPP_REF | linkdata.dbf | SUPP_REF | unchanged | text | n/a | SUPP_REF of asset | no - ignored | current | Supplier's Asset Reference | Linked metadata
linkdata.dbf | ASSET_TYPE | linkdata.dbf | ASSET_TYPE | unchanged | text (code) | n/a | from asset geometry type | no - ignored | current | Type of asset (point, continuous or region) | Linked metadata
linkdata.dbf | ITEM_TY_CO | linkdata.dbf | ITEM_TY_CO | unchanged | text (code) | n/a | Convert ID to value | no - ignored | current | Asset type code | Linked metadata
linkdata.dbf | PRIREGSTAT | linkdata.dbf | PRIREGSTAT | unchanged | text (code) | n/a | extract from linked priority asset register record (if any) | no - ignored | current | Priority register overall status (for the version of the asset downloaded – will be from the register indicated by the asset type code) – including those with status of "Not Determined". | Linked metadata
linkdata.dbf | NUM_DOCS | linkdata.dbf | NUM_DOCS | unchanged | integer | n/a | calculated from Files service | no - ignored | current | Total number of documents attached to the asset, its components and observations | Linked metadata

## Picklist codes
Picklist Group | Code | Description
ActivityFlowControlMeasures | BL | Flows blocked upstream
ActivityFlowControlMeasures | N | No flow control
ActivityFlowControlMeasures | PB | Flows partially blocked upstream
ActivityFlowControlMeasures | Z | Other (description in “Remarks”)
ActivityInspectionMethods | A | Direct inspection (man-entry)
ActivityInspectionMethods | B | CCTV (e.g. pipework and chambers defect survey, pipework geometric survey by laser profiler or pipework inclination survey)
ActivityInspectionMethods | C | Inspection from manhole, inspection chamber or surface only (e.g. validation survey, priority asset survey, all asset condition and connectivity survey, ditch profile survey)
ActivityInspectionMethods | D | Offline data edit
ActivityInspectionMethods | N | Non-visual (e.g. filter drain condition survey by GPR, chambers defect and geometric survey by laser scanner)
ActivityInspectionMethods | OT | Other (description in “Remarks”)
ActivityInspectionPurposes | A | Suspected structural problem
ActivityInspectionPurposes | B | Suspected infiltration problem
ActivityInspectionPurposes | C | Final control of renovation or repair
ActivityInspectionPurposes | D | Transfer of ownership
ActivityInspectionPurposes | E | Final control of new construction
ActivityInspectionPurposes | F | Sample survey
ActivityInspectionPurposes | G | Routine inspection of condition
ActivityInspectionPurposes | H | Suspected operational problem
ActivityInspectionPurposes | I | Investment planning
ActivityInspectionPurposes | J | End of warranty period
ActivityInspectionPurposes | Z | Other (description in “Remarks”)
ActivityPhotoMedia | A | Printed or other non-electronic still photo
ActivityPhotoMedia | B | Electronic still photo in JPG format
ActivityPhotoMedia | Z | Other (description in “Remarks”)
ActivityPrecipitationTypes | N | No precipitation
ActivityPrecipitationTypes | R | Rain
ActivityPrecipitationTypes | S | Melting snow or ice
ActivityTemperatureTypes | A | Temperature above freezing
ActivityTemperatureTypes | B | Temperature below freezing
ActivityTypes | N | New
ActivityTypes | RT | Round-trip
ActivityTypes | U | Update
ActivityVideoMedia | CD | Video CD
ActivityVideoMedia | DVD | Video DVD
ActivityVideoMedia | HDD | Media file on computer disk
ActivityVideoMedia | IU | Media file (e.g. .mpg) uploaded to the internet
ActivityVideoMedia | VHS | VHS video cassette tape
ActivityVideoMedia | Z | Other (description in “Remarks”)
ActivityVideoTimingMethods | A | Recording time in hrs and mins since start
ActivityVideoTimingMethods | B | Machine dependent numeric counter
ActivityVideoTimingMethods | Z | Other (description in “Remarks”)
ContinuousAssetMaterials | AC | Asbestos cement
ContinuousAssetMaterials | AS | Asphalt
ContinuousAssetMaterials | BL | Bitumen
ContinuousAssetMaterials | BR | Brickwork
ContinuousAssetMaterials | BU | Butile compounds
ContinuousAssetMaterials | CB | Concrete bagwork
ContinuousAssetMaterials | CI | Cast iron
ContinuousAssetMaterials | CL | Cement mortar
ContinuousAssetMaterials | CO | Concrete
ContinuousAssetMaterials | CS | Pre-cast concrete segments or units
ContinuousAssetMaterials | DI | Ductile cast iron
ContinuousAssetMaterials | EP | Epoxy
ContinuousAssetMaterials | FC | Fibre cement
ContinuousAssetMaterials | FRP | Fibre reinforced plastics
ContinuousAssetMaterials | GA | Gabions
ContinuousAssetMaterials | GI | Grey cast iron
ContinuousAssetMaterials | GR | Granular material
ContinuousAssetMaterials | GS | Geo-synthetic (lining material)
ContinuousAssetMaterials | HE | HPPE (high performance polyethylene)
ContinuousAssetMaterials | ISC | Cast in-situ concrete
ContinuousAssetMaterials | MAC | Masonry (coursed)
ContinuousAssetMaterials | MAR | Masonry (uncoursed)
ContinuousAssetMaterials | MD | MDPE (medium density polyethylene)
ContinuousAssetMaterials | OT | Other (description in “Remarks”)
ContinuousAssetMaterials | PC | Puddled clay
ContinuousAssetMaterials | PE | Polyethylene
ContinuousAssetMaterials | PF | Pitch fibre
ContinuousAssetMaterials | PP | Polypropylene
ContinuousAssetMaterials | PS | Polyester
ContinuousAssetMaterials | PV | PVC / PVC-U (polyvinyl chloride)
ContinuousAssetMaterials | RC | Reinforced concrete
ContinuousAssetMaterials | SPC | Sprayed concrete
ContinuousAssetMaterials | ST | Steel
ContinuousAssetMaterials | STP | Stone pitch
ContinuousAssetMaterials | VC | Vitrified clay
ContinuousAssetMaterials | X | Unidentified material
ContinuousAssetMaterials | XI | Unidentified type of iron or steel
ContinuousAssetMaterials | XP | Unidentified or other type of plastics
ContinuousAssetTypes | CD | Counterfort Drain
ContinuousAssetTypes | CH | Surface Water Channel
ContinuousAssetTypes | CK | Combined Kerb and Drainage
ContinuousAssetTypes | CS | Combined Pipe and Channel Drain
ContinuousAssetTypes | CU | Culvert
ContinuousAssetTypes | DB | Drainage Channel Block
ContinuousAssetTypes | DI | Ditch
ContinuousAssetTypes | EC | Edge Channel
ContinuousAssetTypes | FD | Filter Drain (medium)
ContinuousAssetTypes | FN | Fin Drain
ContinuousAssetTypes | FP | Filter Pipe
ContinuousAssetTypes | GD | Gravity Drain
ContinuousAssetTypes | GP | Grip
ContinuousAssetTypes | LD | Land Drainage
ContinuousAssetTypes | LI | Linear Drainage Channel
ContinuousAssetTypes | LS | Linear Cellular Storage System (not used as soakaway)
ContinuousAssetTypes | ND | Narrow Filter Drain
ContinuousAssetTypes | OE | Informal Drainage (over the edge)
ContinuousAssetTypes | PL | Phantom Connector
ContinuousAssetTypes | PW | Pipework
ContinuousAssetTypes | RC | Region Connector
ContinuousAssetTypes | RM | Rising Main
ContinuousAssetTypes | SC | Grassed Surface Water Channel or Swale
ContinuousAssetTypes | ST | Soakaway Trench
ContinuousAssetTypes | SY | Syphon (inverted)
ContinuousAssetTypes | WC | Watercourse
ContinuousCrossSectionShapes | AC | Arched
ContinuousCrossSectionShapes | B | Barrel
ContinuousCrossSectionShapes | CI | Circular
ContinuousCrossSectionShapes | EG | Egg shaped
ContinuousCrossSectionShapes | H | Horseshoe
ContinuousCrossSectionShapes | K | Kerb block
ContinuousCrossSectionShapes | OT | Other (description in “Remarks”)
ContinuousCrossSectionShapes | OV | Oval
ContinuousCrossSectionShapes | RE | Rectangular
ContinuousCrossSectionShapes | TG | Triangular
ContinuousCrossSectionShapes | TP | Trapezoidal
ContinuousCrossSectionShapes | US | U-shaped
ContinuousDataSources | DP | Digital As Built Drawing
ContinuousDataSources | ES | External Asset Survey
ContinuousDataSources | HP | Hardcopy As Built Drawing
ContinuousDataSources | IS | Internal Asset Survey
ContinuousDataSources | OT | Other (description in “Other Source”)
ContinuousDataSources | RS | RMMS Database
ContinuousDrainedAreas | CSS | Combined surface and subsurface
ContinuousDrainedAreas | DP | Depots
ContinuousDrainedAreas | GA | Geotechnical asset
ContinuousDrainedAreas | OT | Other
ContinuousDrainedAreas | PS | Pavement surface
ContinuousDrainedAreas | PSB | Pavement subsurface
ContinuousLiningMaterials | AC | Asbestos cement
ContinuousLiningMaterials | AS | Asphalt
ContinuousLiningMaterials | BL | Bitumen
ContinuousLiningMaterials | BR | Brickwork
ContinuousLiningMaterials | BU | Butile compounds
ContinuousLiningMaterials | CB | Concrete bagwork
ContinuousLiningMaterials | CI | Cast iron
ContinuousLiningMaterials | CL | Cement mortar
ContinuousLiningMaterials | CO | Concrete
ContinuousLiningMaterials | CS | Pre-cast concrete segments or units
ContinuousLiningMaterials | DI | Ductile cast iron
ContinuousLiningMaterials | EP | Epoxy
ContinuousLiningMaterials | FC | Fibre cement
ContinuousLiningMaterials | FRP | Fibre reinforced plastics
ContinuousLiningMaterials | GA | Gabions
ContinuousLiningMaterials | GI | Grey cast iron
ContinuousLiningMaterials | GR | Granular material
ContinuousLiningMaterials | GS | Geo-synthetic (lining material)
ContinuousLiningMaterials | HE | HPPE (high performance polyethylene)
ContinuousLiningMaterials | ISC | Cast in-situ concrete
ContinuousLiningMaterials | MAC | Masonry (coursed)
ContinuousLiningMaterials | MAR | Masonry (uncoursed)
ContinuousLiningMaterials | MD | MDPE (medium density polyethylene)
ContinuousLiningMaterials | OT | Other (description in “Remarks”)
ContinuousLiningMaterials | PC | Puddled clay
ContinuousLiningMaterials | PE | Polyethylene
ContinuousLiningMaterials | PF | Pitch fibre
ContinuousLiningMaterials | PP | Polypropylene
ContinuousLiningMaterials | PS | Polyester
ContinuousLiningMaterials | PV | PVC / PVC-U (polyvinyl chloride)
ContinuousLiningMaterials | RC | Reinforced concrete
ContinuousLiningMaterials | SPC | Sprayed concrete
ContinuousLiningMaterials | ST | Steel
ContinuousLiningMaterials | STP | Stone pitch
ContinuousLiningMaterials | VC | Vitrified clay
ContinuousLiningMaterials | X | Unidentified material
ContinuousLiningMaterials | XI | Unidentified type of iron or steel
ContinuousLiningMaterials | XP | Unidentified or other type of plastics
ContinuousLiningTypes | CF | Close fit lining
ContinuousLiningTypes | CIP | Cured in place lining
ContinuousLiningTypes | CIS | Cast in-situ lining
ContinuousLiningTypes | CP | Lining with continuous pipes
ContinuousLiningTypes | DP | Lining with discrete pipes
ContinuousLiningTypes | M | Lining inserted during manufacture
ContinuousLiningTypes | OT | Other (description in “Remarks”)
ContinuousLiningTypes | SEG | Segmental linings
ContinuousLiningTypes | SP | Sprayed lining
ContinuousLiningTypes | SW | Spirally wound lining
ContinuousLocationTypes | MXS0 | Not used (motorway)
ContinuousLocationTypes | MXS1 | Not used (motorway)
ContinuousLocationTypes | MXS2 | Not used (motorway)
ContinuousLocationTypes | MXS3 | Verge (motorway)
ContinuousLocationTypes | MXS4 | Hard shoulder (motorway)
ContinuousLocationTypes | MXS5 | Lane 1 (SD15: "left lane") (motorway)
ContinuousLocationTypes | MXS6 | Lane 2 (SD15: "middle lane") (motorway)
ContinuousLocationTypes | MXS7 | Lane 3 (SD15: "right lane") (motorway)
ContinuousLocationTypes | MXS8 | Central reserve / Right verge (motorway)
ContinuousLocationTypes | MXS9 | Not used (motorway)
ContinuousLocationTypes | MXSA | Earthwork slope (motorway)
ContinuousLocationTypes | MXSB | Between earthwork and HA ownership boundary (motorway)
ContinuousLocationTypes | MXSC | Outside HA ownership boundary (motorway)
ContinuousLocationTypes | MXSD | Lane 4 (motorway)
ContinuousLocationTypes | MXSE | Lane 5 (motorway)
ContinuousLocationTypes | MXSQ | Slip road (motorway)
ContinuousLocationTypes | MXSR | Lane 6 (motorway)
ContinuousLocationTypes | MXST | Crawler lane (motorway)
ContinuousLocationTypes | MXSW | Not used (motorway)
ContinuousLocationTypes | MXSX | Crosses / straddles lanes (motorway)
ContinuousLocationTypes | MXSY | Any other option (motorway)
ContinuousLocationTypes | XS0 | Right outside Verge (non-motorway)
ContinuousLocationTypes | XS1 | Left Outside Verge (adjacent to footway) (non-motorway)
ContinuousLocationTypes | XS2 | Left Footway (non-motorway)
ContinuousLocationTypes | XS3 | Left Verge (non-motorway)
ContinuousLocationTypes | XS4 | Lane 1 (non-motorway)
ContinuousLocationTypes | XS5 | Lane 2 (non-motorway)
ContinuousLocationTypes | XS6 | Lane 3 (non-motorway)
ContinuousLocationTypes | XS7 | Lane 4 (non-motorway)
ContinuousLocationTypes | XS8 | Right Verge (non-motorway)
ContinuousLocationTypes | XS9 | Right Footway (non-motorway)
ContinuousLocationTypes | XSA | Earthwork slope (non-motorway)
ContinuousLocationTypes | XSB | Between earthwork and HA ownership boundary (non-motorway)
ContinuousLocationTypes | XSC | Outside HA ownership boundary (non-motorway)
ContinuousLocationTypes | XSE | Right turning lane (non-motorway)
ContinuousLocationTypes | XSQ | Slip road (non-motorway)
ContinuousLocationTypes | XSR | Bus lane (non-motorway)
ContinuousLocationTypes | XST | Crawler lane (non-motorway)
ContinuousLocationTypes | XSW | Left turning lane (non-motorway)
ContinuousLocationTypes | XSX | Crosses / straddles lanes (non-motorway)
ContinuousLocationTypes | XSY | Any other option (non-motorway)
ContinuousOwners | LA | Local Authority
ContinuousOwners | NH | National Highways
ContinuousOwners | OT | Other (description in “Remarks”)
ContinuousOwners | PR | Private
ContinuousOwners | PU | Public
ContinuousResponsibleMaintainers | EA | Environment Agency
ContinuousResponsibleMaintainers | IDB | Internal Drainage Board
ContinuousResponsibleMaintainers | LA | Local Authority
ContinuousResponsibleMaintainers | NH | National Highways
ContinuousResponsibleMaintainers | OT | Other
ContinuousResponsibleMaintainers | PR | Private
ContinuousResponsibleMaintainers | PU | Public
ContinuousStrategicDrainCodes | A | Sewer Rehabilitation Manual Category A
ContinuousStrategicDrainCodes | A1 | Drains within the Central Reserve are of greater strategic importance due to the consequences of flooding
ContinuousStrategicDrainCodes | A2 | Transverse drains have a high strategic importance due to the problems associated with access for remedial works
ContinuousStrategicDrainCodes | B | Sewer Rehabilitation Manual Category B
ContinuousStrategicDrainCodes | B1 | Carrier pipes and associated manholes adjacent to running lanes of very heavily trafficked roads where flooding or remedial work will seriously affect traffic movement (modified: description changed)
ContinuousStrategicDrainCodes | B2 | Toe drains to earthworks
ContinuousStrategicDrainCodes | C | Sewer Rehabilitation Manual Category C
ContinuousStrategicDrainCodes | C1 | Other drainage systems
ContinuousStrategicDrainCodes | OT | Other (description in “Remarks”)
ContinuousSurfaceMaterials | BB | Bitumen bonded shredded tyres
ContinuousSurfaceMaterials | CC | Pre-coated chips
ContinuousSurfaceMaterials | CG | Continuous gratings (undifferentiated)
ContinuousSurfaceMaterials | CGI | Continuous gratings (integral)
ContinuousSurfaceMaterials | CGR | Continuous gratings (removable)
ContinuousSurfaceMaterials | EA | Earth
ContinuousSurfaceMaterials | GR | Granular (undifferentiated)
ContinuousSurfaceMaterials | GRC | Granular (crushed stone)
ContinuousSurfaceMaterials | GRS | Granular (shingle)
ContinuousSurfaceMaterials | OT | Other (description in “Remarks”)
ContinuousSurfaceMaterials | RB | Removable bars
ContinuousSurfaceMaterials | TS | Tar spray
ContinuousSurfaceMaterials | TU | Turf
ContinuousSurfaceMaterials | VE | Vegetation other than turf
ContinuousSystemTypes | CO | Combined
ContinuousSystemTypes | FW | Foul
ContinuousSystemTypes | OT | Other (description in “Remarks”)
ContinuousSystemTypes | SW | Surface water
ContinuousSystemTypes | T | Trade effluent drain
ContinuousSystemTypes | W | Culverted watercourse
ObservationCodes | AJ | Joint displaced, angular
ObservationCodes | B | Broken
ObservationCodes | BEX | Benching defective (e.g. spalling)
ObservationCodes | BJ | Broken at joint
ObservationCodes | BLOS | Extent of continuous asset not inspected
ObservationCodes | BR | Start node type, major connection (branch) without manhole
ObservationCodes | BRF | Finish node type, major connection (branch) without manhole
ObservationCodes | CC | Crack, circumferential
ObservationCodes | CCJ | Crack, circumferential at joint
ObservationCodes | CH | Crack, horizontal
ObservationCodes | CHX | Channel defective
ObservationCodes | CIN | Crack, inclined
ObservationCodes | CL | Crack, longitudinal
ObservationCodes | CLEAN | Asset fully inspected and no service defects present
ObservationCodes | CLJ | Crack, longitudinal at joint
ObservationCodes | CM | Cracks, multiple/complex
ObservationCodes | CMJ | Cracks, multiple/complex at joint
ObservationCodes | CN | Connection other than junction
ObservationCodes | CNC | Connection other than junction, closed
ObservationCodes | CNI | Intruding connection/lateral
ObservationCodes | CNIA | Connection intruding, above flow level
ObservationCodes | CNIX | Connection intruding, into flow or through benching
ObservationCodes | CP | Start node type, catchpit
ObservationCodes | CPF | Finish node type, catchpit
ObservationCodes | CPU | Crack, puncture in internal wall
ObservationCodes | CPUJ | Crack, puncture in internal wall at joint
ObservationCodes | CPX | Silt pit defective
ObservationCodes | CS | Crack, spiral/helical
ObservationCodes | CSCLL | Cross-section, crest level on left side
ObservationCodes | CSCLR | Cross-section, crest level on right side
ObservationCodes | CSGL | Cross-section, general level (position on cross-section to be defined in notes)
ObservationCodes | CSGP | Cross-section, general photograph
ObservationCodes | CSILL | Cross-section, invert level on left side
ObservationCodes | CSILR | Cross-section, invert level on right side
ObservationCodes | CSJ | Crack, spiral/helical at joint
ObservationCodes | CU | Camera under water (MSCC code)
ObservationCodes | CUD | Loss of vision, silt
ObservationCodes | CUS | Loss of vision, steam
ObservationCodes | CUW | Loss of vision, camera under water
ObservationCodes | CUZ | Loss of vision, other
ObservationCodes | CV | Crack, vertical
ObservationCodes | CX | Connection defective
ObservationCodes | CXB | Connection defective, connecting pipe blocked
ObservationCodes | CXBI | Connection intruding, connecting pipe blocked
ObservationCodes | CXD | Connection defective, connecting pipe damaged
ObservationCodes | CXDI | Connection intruding, connecting pipe damaged
ObservationCodes | CXG | Connection defective, gap
ObservationCodes | CXGI | Connection intruding, gap
ObservationCodes | CXH | Connection defective, partial gap
ObservationCodes | CXHI | Connection intruding, partial gap
ObservationCodes | CXI | Connection intruding
ObservationCodes | CXP | Connection defective, position incorrect
ObservationCodes | CXPI | Connection intruding, position incorrect
ObservationCodes | CXZ | Connection defective, other
ObservationCodes | D | Deformation
ObservationCodes | DB | Defective brickwork/masonry, units displaced from original position
ObservationCodes | DC | Dimension of asset changes (MSCC code)
ObservationCodes | DE | Debris (MSCC code) - scored as settled deposits, coarse (DER)
ObservationCodes | DEC | Settled deposits, hard or compacted
ObservationCodes | DECJ | Settled deposits, hard or compacted at joint
ObservationCodes | DEE | Attached deposits, encrustation
ObservationCodes | DEEJ | Attached deposits, encrustation at joint
ObservationCodes | DEF | Attached deposits, fouling
ObservationCodes | DEFJ | Attached deposits, fouling at joint
ObservationCodes | DEG | Attached deposits, grease
ObservationCodes | DEGJ | Attached deposits, grease at joint
ObservationCodes | DEJ | Debris at joint (MSCC code) - scored as settled deposits, coarse (DERJ)
ObservationCodes | DEPB | Attached deposits, blocked perforations
ObservationCodes | DER | Settled deposits, coarse
ObservationCodes | DERJ | Settled deposits, coarse at joint
ObservationCodes | DES | Settled deposits, fine
ObservationCodes | DESJ | Settled deposits, fine at joint
ObservationCodes | DEX | Settled deposits, other
ObservationCodes | DEXJ | Settled deposits, other at joint
ObservationCodes | DEZ | Attached deposits, other
ObservationCodes | DEZJ | Attached deposits, other at joint
ObservationCodes | DH | Deformed horizontally (unsupported code - not scored - use D instead)
ObservationCodes | DI | Dropped invert (unsupported code - not scored)
ObservationCodes | DL | Deformation, general (affecting large proportion of asset wall)
ObservationCodes | DS | Deformation, localised (affecting small proportion of asset wall)
ObservationCodes | DV | Deformed vertically (unsupported code - not scored - use D instead)
ObservationCodes | EH | Encrustation, heavy (MSCC code)
ObservationCodes | EHJ | Encrustation, heavy at joint (MSCC code)
ObservationCodes | EL | Encrustation, light (MSCC code)
ObservationCodes | ELJ | Encrustation, light at joint (MSCC code)
ObservationCodes | EM | Encrustation, medium (MSCC code)
ObservationCodes | EMJ | Encrustation, medium at joint (MSCC code)
ObservationCodes | END | End of survey (not abandoned)
ObservationCodes | EQ | Inspection abandoned due to equipment failure
ObservationCodes | ESH | Encrustation/scale, heavy (MSCC code)
ObservationCodes | ESL | Encrustation/scale, light (MSCC code)
ObservationCodes | ESM | Encrustation/scale, medium (MSCC code)
ObservationCodes | EX | Exfiltration
ObservationCodes | EXJ | Exfiltration at joint
ObservationCodes | FAKEA | Fake A observation - multiple item types
ObservationCodes | FAKEB | Fake B observation - multiple material types
ObservationCodes | FAKEC | Fake C observation - filter on cover duty or shape
ObservationCodes | FAKED | Fake D observation
ObservationCodes | FAKEE | Fake E observation - clockface observation
ObservationCodes | FAKEF | Fake F observation - multiple types range based
ObservationCodes | FAKEG | Fake G observation
ObservationCodes | FAKEH | Fake H observation
ObservationCodes | FC | Fracture, circumferential
ObservationCodes | FCJ | Fracture, circumferential at joint
ObservationCodes | FH | Fracture, horizontal (chambers) (finish survey legacy code)
ObservationCodes | FIN | Fracture, inclined
ObservationCodes | FL | Fracture, longitudinal
ObservationCodes | FLJ | Fracture, longitudinal at joint
ObservationCodes | FM | Fractures, multiple/complex
ObservationCodes | FMJ | Fractures, multiple/complex at joint
ObservationCodes | FS | Fracture, spiral/helical
ObservationCodes | FSJ | Fracture, spiral/helical at joint
ObservationCodes | FSP | Fracture, split in internal wall
ObservationCodes | FSPJ | Fracture, split in internal wall at joint
ObservationCodes | FV | Fracture, vertical
ObservationCodes | FW | Flow from incoming asset
ObservationCodes | FWC | Clear flow from incoming asset
ObservationCodes | FWCS | Wrong surface water flow from incoming foul asset
ObservationCodes | FWT | Turbid flow from incoming asset
ObservationCodes | FWTF | Wrong foul flow from incoming surface water asset
ObservationCodes | FWYY | Flow from incoming asset not visible
ObservationCodes | GO | General observation
ObservationCodes | GP | General photograph
ObservationCodes | GRAVE | Gradient, average (%)
ObservationCodes | GRDEF | Maximum deflection from optimal gradient (mm)
ObservationCodes | GRMAX | Gradient, maximum (%)
ObservationCodes | GRMIN | Gradient, minimum (%)
ObservationCodes | GY | Start node type, gully
ObservationCodes | GYF | Finish node type, gully
ObservationCodes | GZ | Hazardous atmosphere, other
ObservationCodes | H | Hole
ObservationCodes | HFC | Surface crack, circumferential
ObservationCodes | HFCJ | Surface crack, circumferential at joint
ObservationCodes | HFH | Surface crack, horizontal
ObservationCodes | HFIN | Surface crack, inclined
ObservationCodes | HFL | Surface crack, longitudinal
ObservationCodes | HFLJ | Surface crack, longitudinal at joint
ObservationCodes | HFM | Surface cracks, multiple/complex
ObservationCodes | HFMJ | Surface cracks, multiple/complex at joint
ObservationCodes | HFS | Surface crack, spiral/helical
ObservationCodes | HFSJ | Surface crack, spiral/helical at joint
ObservationCodes | HFV | Surface crack, vertical
ObservationCodes | HJ | Hole at joint
ObservationCodes | HS | Hazardous atmosphere, hydrogen sulphide
ObservationCodes | IC | Start node type, inspection chamber
ObservationCodes | ICF | Finish node type, inspection chamber
ObservationCodes | ID | Infiltration, dripping
ObservationCodes | IDJ | Infiltration, dripping at joint
ObservationCodes | IG | Infiltration, gushing
ObservationCodes | IGJ | Infiltration, gushing at joint
ObservationCodes | ING | Ingress of soil (unsupported code - scored as INGZ)
ObservationCodes | INGF | Ingress of soil, other fine material
ObservationCodes | INGFJ | Ingress of soil, other fine material at joint
ObservationCodes | INGG | Ingress of soil, gravel
ObservationCodes | INGGJ | Ingress of soil, gravel at joint
ObservationCodes | INGP | Ingress of soil, peat
ObservationCodes | INGPJ | Ingress of soil, peat at joint
ObservationCodes | INGS | Ingress of soil, sand
ObservationCodes | INGSJ | Ingress of soil, sand at joint
ObservationCodes | INGZ | Ingress of soil, other
ObservationCodes | INGZJ | Ingress of soil, other at joint
ObservationCodes | IR | Infiltration, running
ObservationCodes | IRJ | Infiltration, running at joint
ObservationCodes | IS | Infiltration, seeping
ObservationCodes | ISJ | Infiltration, seeping at joint
ObservationCodes | JD | Defective joint, units displaced horizontally
ObservationCodes | JDL | Joint displaced, large (greater than 1.5x wall thickness)
ObservationCodes | JDM | Joint displaced, medium (1-1.5x wall thickness)
ObservationCodes | JDS | Joint displaced, slight (MSCC code) - not scored
ObservationCodes | JN | Junction (having prefabricated connection)
ObservationCodes | JNC | Junction closed
ObservationCodes | JX | Junction defective
ObservationCodes | JXB | Junction defective, connecting pipe blocked
ObservationCodes | JXD | Junction defective, connecting pipe damaged
ObservationCodes | JXP | Junction defective, position incorrect
ObservationCodes | JXZ | Junction defective, other (unsupported code - scored as JX)
ObservationCodes | LC | Lining of asset changes
ObservationCodes | LCCIP | Lining of asset changes to cured in place
ObservationCodes | LD | Line of drain deviates down
ObservationCodes | LH | Start node type, lamphole
ObservationCodes | LHF | Finish node type, lamphole
ObservationCodes | LL | Line of drain deviates left
ObservationCodes | LLD | Line of drain deviates left and down
ObservationCodes | LLU | Line of drain deviates left and up
ObservationCodes | LR | Line of drain deviates right
ObservationCodes | LRD | Line of drain deviates right and down
ObservationCodes | LRU | Line of drain deviates right and up
ObservationCodes | LU | Line of drain deviates up
ObservationCodes | LXB | Defective lining, blistered lining
ObservationCodes | LXC | Defective lining, discoloured lining
ObservationCodes | LXD | Defective lining, detached lining
ObservationCodes | LXE | Defective lining, defective end of lining
ObservationCodes | LXWC | Defective lining, circumferential wrinkled lining
ObservationCodes | LXWL | Defective lining, longitudinal wrinkled lining
ObservationCodes | LXWM | Defective lining, wrinkled lining
ObservationCodes | LXWS | Defective lining, spiral wrinkled lining
ObservationCodes | LXZ | Defective lining, other lining defect
ObservationCodes | MB | Defective brickwork/masonry, units missing
ObservationCodes | MC | Material of asset changes
ObservationCodes | MCBR | Material of asset changes to brick
ObservationCodes | MCC | Material of asset changes
ObservationCodes | MCCI | Material of asset changes to cast iron
ObservationCodes | MCCL | Material of asset changes to cement mortar
ObservationCodes | MCCO | Material of asset changes to concrete
ObservationCodes | MCCS | Material of asset changes to concrete segments
ObservationCodes | MCDI | Material of asset changes to ductile cast iron
ObservationCodes | MCEP | Material of asset changes to epoxy
ObservationCodes | MCMAC | Material of asset changes to masonry (coursed)
ObservationCodes | MCMAR | Material of asset changes to masonry (uncoursed)
ObservationCodes | MCPE | Material of asset changes to polyethylene
ObservationCodes | MCPF | Material of asset changes to pitch fibre
ObservationCodes | MCPP | Material of asset changes to polypropylene
ObservationCodes | MCPVC | Material of asset changes to PVC or PVC-U
ObservationCodes | MCST | Material of asset changes to steel
ObservationCodes | MCVC | Material of asset changes to vitrified clay
ObservationCodes | MCXP | Material of asset changes to unspecified plastic
ObservationCodes | ME | Hazardous atmosphere, methane
ObservationCodes | MH | Start node type, manhole
ObservationCodes | MHF | Finish node type, manhole
ObservationCodes | MM | Missing mortar
ObservationCodes | MS | Mortar loss, surface (unsupported code - not scored)
ObservationCodes | MT | Mortar loss, total (unsupported code - not scored)
ObservationCodes | OB | Obstruction (MSCC code) - scored as unspecified obstacle (OBZ)
ObservationCodes | OBB | Other obstacle, brick or masonary in invert
ObservationCodes | OBBJ | Other obstacle, brick or masonary in invert at joint
ObservationCodes | OBC | Other obstacle, through connection/junction
ObservationCodes | OBDA | Settled deposits, filling catchpit sump
ObservationCodes | OBDB | Settled deposits, obstructing flow less than 50% pipe diameter
ObservationCodes | OBDC | Settled deposits, obstructing flow 50% of pipe diameter or more
ObservationCodes | OBDD | Settled deposits, soakaway part full of sediment
ObservationCodes | OBDE | Settled deposits, soakaway full of sediment or water
ObservationCodes | OBI | Other obstacle, protruding through wall
ObservationCodes | OBIJ | Other obstacle, protruding through wall at joint
ObservationCodes | OBJ | Other obstacle, wedged in joint
ObservationCodes | OBM | Other obstacle, pipe material in invert
ObservationCodes | OBMJ | Other obstacle, pipe material in invert at joint
ObservationCodes | OBP | Other obstacle, external pipe/cable
ObservationCodes | OBPJ | Other obstacle, external pipe/cable at joint
ObservationCodes | OBS | Other obstacle, built into structure
ObservationCodes | OBSJ | Other obstacle, built into structure at joint
ObservationCodes | OBX | Other obstacle, other object in invert
ObservationCodes | OBXJ | Other obstacle, other object in invert at joint
ObservationCodes | OBZ | Other obstacle
ObservationCodes | OBZJ | Other obstacle at joint
ObservationCodes | OC | Start node type, other node type
ObservationCodes | OCF | Finish node type, other node type
ObservationCodes | OD | Hazadous atmosphere, oxygen deficiency
ObservationCodes | OF | Start node type, outfall to watercourses
ObservationCodes | OFF | Finish node type, outfall to watercourses
ObservationCodes | OIL | Oil or other contaminant present
ObservationCodes | OJ | Defective joint, units displaced vertically
ObservationCodes | OJL | Longitudinal open joint, large
ObservationCodes | OJM | Longitudinal open joint, medium
ObservationCodes | OJS | Open joint, slight (MSCC code) - not scored
ObservationCodes | OS | Start node type, oil separator
ObservationCodes | OSF | Finish node type, oil separator
ObservationCodes | OVLP | Ovality from laser profile survey
ObservationCodes | PC | Unit length of pipe changes
ObservationCodes | PP | Porous due to manufacturing or other defect
ObservationCodes | PVR | Photographic volume reference new volume
ObservationCodes | PZ | Presence of pollutants
ObservationCodes | QAAA | No defect within general structure
ObservationCodes | QAAB | Surface cracking or rust
ObservationCodes | QAAC | Structural crack
ObservationCodes | QAAD | Fractured
ObservationCodes | QAAE | Poor condition but functioning
ObservationCodes | QAAF | General structure, broken
ObservationCodes | QAAG | General structure, unsafe
ObservationCodes | QABA | Damaged baffle
ObservationCodes | QABB | Loose or unseated flap valve
ObservationCodes | QABC | Missing vent pipe from oil separator
ObservationCodes | QABD | Missing weir sections
ObservationCodes | QABE | Seized flap valve
ObservationCodes | QABF | Missing handrail where required for safety
ObservationCodes | QAPA | Unobstructed
ObservationCodes | QAPB | Minor accumulation of litter, sediment or vegetation
ObservationCodes | QAPC | Flow slightly impeded
ObservationCodes | QAPD | Flow severely impeded
ObservationCodes | QAPE | Blocked causing surcharge
ObservationCodes | QAQA | Asset poses a pollution risk
ObservationCodes | QAQB | Oil separator full
ObservationCodes | QCAA | No structural defects
ObservationCodes | QCAB | Surface cracking or weathering
ObservationCodes | QCAC | Missing sealant
ObservationCodes | QCAD | Displaced pre-cast concrete blocks
ObservationCodes | QCAE | Spalling concrete
ObservationCodes | QCAF | Fractured or broken
ObservationCodes | QCPA | No sediment or detritus
ObservationCodes | QCPB | Sedimentation, minor accumulation causing no loss of flow
ObservationCodes | QCPC | Sedimentation, accumulation causing some loss of flow or ponding in invert
ObservationCodes | QCPD | Sedimentation, heavy causing obstruction of flow
ObservationCodes | QCPE | Sedimentation, channel full
ObservationCodes | QCQA | No litter/debris
ObservationCodes | QCQB | Debris, minor accumulation causing no loss of flow
ObservationCodes | QCQC | Debris, accumulation causing some loss of flow and/or ponding
ObservationCodes | QCQD | Debris, heavy causing obstruction of flow
ObservationCodes | QCQE | Debris, blocking channel
ObservationCodes | QDAA | No slope erosion
ObservationCodes | QDAB | Slight slope erosion - evidence of scour, exposed subsoil
ObservationCodes | QDAC | Holes in channel side and loose soil
ObservationCodes | QDAD | Slippage - failure of channel side obstructing channel
ObservationCodes | QDAE | Slippage - failure channel side blocking channel
ObservationCodes | QDBA | No evidence of burrowing
ObservationCodes | QDBB | Evidence of burrowing, exposed subsoil
ObservationCodes | QDBC | Established burrowing with flow slightly impeded
ObservationCodes | QDBD | Burrowing with spoil obstructing flow
ObservationCodes | QDBE | Severe burrowing causing failure of channel side blocking channel
ObservationCodes | QDCA | No exposure of lining
ObservationCodes | QDCB | Lining exposed at top of bank
ObservationCodes | QDCC | Displaced joints in lining
ObservationCodes | QDCD | Lining (non-concrete) exposed in slope side
ObservationCodes | QDCE | Displaced concrete liner
ObservationCodes | QDCF | Lining exposed in channel. Lining torn or broken above top water level
ObservationCodes | QDCG | Concrete liner broken but not blocking channel
ObservationCodes | QDCH | Lining torn or broken below top water level
ObservationCodes | QDCI | Concrete liner collapsed and blocking channel
ObservationCodes | QDPA | No sediment or detritus
ObservationCodes | QDPB | Sedimentation, minor accumulation causing no loss of flow
ObservationCodes | QDPC | Sedimentation, accumulation causing some loss of flow or pooling
ObservationCodes | QDPD | Sedimentation, heavy causing obstruction of flow
ObservationCodes | QDPE | Sedimentation, channel full
ObservationCodes | QDQA | Short grass, stands in flow
ObservationCodes | QDQB | Long grass, folds in flow
ObservationCodes | QDQC | Weed growth - plants established in channel
ObservationCodes | QDQD | Reeds established in channel
ObservationCodes | QDQE | Rushes - invasive growth in channel
ObservationCodes | QDQF | Shrub or brambles - low growing dense plant greater than 300mm
ObservationCodes | QDQG | Sapling tree less than 100mm girth
ObservationCodes | QDQH | Mature tree greater than 100mm girth
ObservationCodes | QDRA | No debris
ObservationCodes | QDRB | Litter - individual pieces
ObservationCodes | QDRC | Litter - accumulation
ObservationCodes | QDRD | Debris - vehicle component
ObservationCodes | QDRE | Debris - building products
ObservationCodes | QDRF | Debris - multiple vehicle components
ObservationCodes | QDRG | Debris requiring mechanical removal (vehicle)
ObservationCodes | QFAA | No structural defects
ObservationCodes | QFAB | Individual displacement of stones
ObservationCodes | QFAC | Individual wheel rut with scattered medium
ObservationCodes | QFAD | Earthworks encroached on filter drain
ObservationCodes | QFAE | Surface obscured (no treatment)
ObservationCodes | QFAF | Multiple wheel ruts with major displacement of medium onto carriageway
ObservationCodes | QFAG | Inappropriate medium (Type A in carriageway drain)
ObservationCodes | QFAH | Combined surface & sub-surface drain remote from pavement edge
ObservationCodes | QFPA | Clean
ObservationCodes | QFPB | Sediment present on surface
ObservationCodes | QFPC | Sediment build up at pavement edge
ObservationCodes | QFPD | Vegetation growth at pavement edge
ObservationCodes | QFPE | Vegetation established in medium
ObservationCodes | QFPF | Filter medium surface crusted
ObservationCodes | QFPG | Standing water at surface
ObservationCodes | QFPH | Filter medium blocked
ObservationCodes | QFQA | GPR interpreted void ratio good
ObservationCodes | QFQB | GPR interpreted void ratio adequate
ObservationCodes | QFQC | GPR interpreted void ratio poor
ObservationCodes | QFQD | GPR interpreted void ratio standing water
ObservationCodes | QGAA | Grating and frame, intact
ObservationCodes | QGAB | Grating and frame, rocking
ObservationCodes | QGAC | Missing frame bedding
ObservationCodes | QGAD | Grating and frame, cracked
ObservationCodes | QGAE | Void forming adjacent to frame
ObservationCodes | QGAF | Failure of surrounding pavement
ObservationCodes | QGAG | Missing bar
ObservationCodes | QGAH | Grating and frame, broken or collapsed
ObservationCodes | QGAI | Missing grating
ObservationCodes | QGAJ | Missing frame and grating
ObservationCodes | QGAK | Grating bars parallel to road
ObservationCodes | QGBA | Adjustment course, intact
ObservationCodes | QGBB | Adjustment course, missing mortar
ObservationCodes | QGBC | Adjustment course, broken or fractured brick
ObservationCodes | QGBD | Adjustment course, missing brick
ObservationCodes | QGBE | Adjustment course, broken section
ObservationCodes | QGBF | Adjustment course, unsuitable material (slate, timber etc)
ObservationCodes | QGCA | Gully pot, intact
ObservationCodes | QGCB | Gully pot, missing stopper
ObservationCodes | QGCC | Gully pot, cracked
ObservationCodes | QGCD | Gully pot, fractured
ObservationCodes | QGCE | Gully pot, broken
ObservationCodes | QGCF | Gully pot, leaking
ObservationCodes | QGCG | Gully pot, collapsed
ObservationCodes | QGDA | Gully located within channel
ObservationCodes | QGDB | Gully located above surface level
ObservationCodes | QGDC | Gully located more than 25mm below surface level
ObservationCodes | QGDD | Gully located 75-125mm in front of kerb line or channel edge
ObservationCodes | QGDE | Gully located more than 125mm in front of kerb line or channel edge
ObservationCodes | QGPA | Grating clear
ObservationCodes | QGPB | Grating partially obstructed by leaves or litter
ObservationCodes | QGPC | Grating completely obstructed by leaves or litter
ObservationCodes | QGPD | Grating blocked by sediment
ObservationCodes | QGQA | No sediment
ObservationCodes | QGQB | Sediment, some within sump
ObservationCodes | QGQC | Sediment, filling sump but outlet not obstructed
ObservationCodes | QGQD | Sediment, obstructing outlet but no water
ObservationCodes | QGQE | Sediment, to grating level and pot full
ObservationCodes | QGRA | Thick layer of oil
ObservationCodes | QIAA | No structural defects
ObservationCodes | QIAB | Settlement of piped outlet
ObservationCodes | QIAC | Fractured pipe
ObservationCodes | QIAD | Displaced pipe (differential settlement)
ObservationCodes | QIAE | Collapsed pipe
ObservationCodes | QIBA | Formal structure, cracked mortar joints
ObservationCodes | QIBB | Formal structure, loose concrete
ObservationCodes | QIBC | Formal structure, insecure bagwork or gabions
ObservationCodes | QIBD | Formal structure, cracked brickwork
ObservationCodes | QIBE | Formal structure, missing bricks
ObservationCodes | QIBF | Formal structure, spalling concrete
ObservationCodes | QIBG | Formal structure, exposed reinforcement
ObservationCodes | QIBH | Formal structure, displaced bagwork or gabions
ObservationCodes | QIBI | Formal structure, fractured concrete or brickwork
ObservationCodes | QIBJ | Formal structure, differential settlement
ObservationCodes | QIBK | Formal structure, collapsed
ObservationCodes | QICA | Bank, erosion
ObservationCodes | QICB | Bank, collapsing around pipe
ObservationCodes | QICC | Bank, failure
ObservationCodes | QIDA | Screen, inclined to outlet
ObservationCodes | QIDB | Screen, inclined to inlet
ObservationCodes | QIDC | Screen, loose fixing
ObservationCodes | QIDD | Screen, free standing
ObservationCodes | QIDE | Screen, deformed bars
ObservationCodes | QIDF | Vertical screen to outlet
ObservationCodes | QIDG | Screen, buckled or broken
ObservationCodes | QIDH | Screen, vertical to inlet (unsafe)
ObservationCodes | QIEA | No safety-related defects
ObservationCodes | QIEB | Safety feature remote from structure
ObservationCodes | QIEC | Safety feature defect, loose rails
ObservationCodes | QIED | Safety feature defect, loose or insecure guardrail posts
ObservationCodes | QIEE | Safety feature defect, missing guardrail
ObservationCodes | QIEF | Safety feature defect, missing fence
ObservationCodes | QIEG | Safety feature defect, missing harness eye
ObservationCodes | QIEH | Safety feature defect, missing access path
ObservationCodes | QIPA | No sediment, and invert is above channel bed
ObservationCodes | QIPB | Sediment, up to pipe invert
ObservationCodes | QIPC | Sediment, less than 25% pipe diameter
ObservationCodes | QIPD | Sediment, between 25% and 75% pipe diameter
ObservationCodes | QIPE | Sediment, greater than 75% pipe diameter
ObservationCodes | QIQA | No debris
ObservationCodes | QIQB | Debris, light not obstructing flow
ObservationCodes | QIQC | Debris, causing standing water
ObservationCodes | QIQD | Debris, obstructing flow or partially blocked screen
ObservationCodes | QIQE | Debris, flow blocked or surcharging
ObservationCodes | QLAA | No structural defects
ObservationCodes | QLAB | Surface damage, e.g. chipped, weathered or corrosion.
ObservationCodes | QLAC | Cracked kerb-drain unit
ObservationCodes | QLAD | Displaced unit
ObservationCodes | QLAE | Broken kerb-drain unit
ObservationCodes | QLAF | Integral cover, cracked
ObservationCodes | QLAG | Integral cover, broken
ObservationCodes | QLAH | Removable cover, damaged
ObservationCodes | QLAI | Removable cover, missing
ObservationCodes | QLPA | No sediment or detritus
ObservationCodes | QLPB | Sedimentation, minor accumulation causing no loss of flow
ObservationCodes | QLPC | Sedimentation, accumulation causing some loss of flow
ObservationCodes | QLPD | Sedimentation, heavy causing obstruction of flow
ObservationCodes | QLPE | Sedimentation, channel full
ObservationCodes | QLQA | No litter/debris
ObservationCodes | QLQB | Debris, minor accumulation causing no loss of flow
ObservationCodes | QLQC | Debris, accumulation blocking individual waterway
ObservationCodes | QLQD | Debris, heavy causing obstruction of multiple waterways
ObservationCodes | QLQE | Debris, blocking outlets
ObservationCodes | QPAA | No slope defects
ObservationCodes | QPAB | Slope disturbance
ObservationCodes | QPAC | Slope movement
ObservationCodes | QPAD | Slope slippage
ObservationCodes | QPAE | Slope failure
ObservationCodes | QPBA | No burrowing
ObservationCodes | QPBB | Minor burrows on non water-retaining slope
ObservationCodes | QPBC | Large burrows on non water-retaining slope
ObservationCodes | QPBD | Burrows on water-retaining slope
ObservationCodes | QPCA | Liner visible in bank
ObservationCodes | QPCB | Liner exposed and displaced in bank
ObservationCodes | QPCC | Liner torn or split
ObservationCodes | QPDA | Vehicular access unobstructed
ObservationCodes | QPDB | Vehicular access difficult
ObservationCodes | QPDC | Vehicular access track obstructed
ObservationCodes | QPDD | No constructed vehicular access
ObservationCodes | QPDE | No vehicular access
ObservationCodes | QPEA | Intact and secure fence
ObservationCodes | QPEB | Insecure security fence
ObservationCodes | QPEC | No security fence
ObservationCodes | QPED | Missing safety equipment (e.g. lifebelt) where required
ObservationCodes | QPEE | Pond has vertical sides with no means of escape
ObservationCodes | QPPA | No sediment
ObservationCodes | QPPB | Visible sediment not impeding flow
ObservationCodes | QPPC | Sediment levels less than 25% inlet/outlet diameter
ObservationCodes | QPPD | Pools formed due to sediment
ObservationCodes | QPPE | Sediment levels greater than 25% inlet/outlet diameter
ObservationCodes | QPPF | Sediment blocking inlet/outlet
ObservationCodes | QPQA | No invasive vegetation
ObservationCodes | QPQB | Invasive vegetation on banks
ObservationCodes | QPQC | Invasive vegetation in pond
ObservationCodes | QPQD | Invasive shrubs in pond
ObservationCodes | QPQE | Tree(s) in pond that may affect liner
ObservationCodes | QPRA | No litter or debris
ObservationCodes | QPRB | Debris, litter accumulation
ObservationCodes | QPRC | Debris, building products
ObservationCodes | QPRD | Debris, other large items not requiring mechanical removal (e.g. due to fly-tipping)
ObservationCodes | QPRE | Debris, items requiring mechanical removal (due to size or location)
ObservationCodes | QVAA | No structural defects
ObservationCodes | QVAB | Shallow rut or depression with no impact on flow
ObservationCodes | QVAC | Shallow wheel rut or depression slightly impeding flow
ObservationCodes | QVAD | Deep wheel rut or depression severely impeding flow
ObservationCodes | QVAE | Multiple wheel ruts or displaced soil forming ridges
ObservationCodes | QVAF | Displaced or exposed geogrid
ObservationCodes | QVAG | Exposed impermeable lining
ObservationCodes | QVPA | No sediment or detritus
ObservationCodes | QVPB | Sedimentation, minor accumulation causing no loss of flow
ObservationCodes | QVPC | Sedimentation, accumulation causing some loss of flow or ponding
ObservationCodes | QVPD | Sedimentation, heavy causing obstruction of flow
ObservationCodes | QVPE | Sedimentation, filling channel
ObservationCodes | QVQA | No litter/debris
ObservationCodes | QVQB | Debris, minor accumulation causing no loss of flow
ObservationCodes | QVQC | Debris, accumulation causing some loss of flow and/or ponding
ObservationCodes | QVQD | Debris, heavy causing obstruction of flow
ObservationCodes | QVQE | Debris, filling channel
ObservationCodes | QVRA | Vegetation, short grass
ObservationCodes | QVRB | Vegetation, long grass
ObservationCodes | QVRC | Vegetation, intrusive
ObservationCodes | QVRD | Vegetation, raised grass strip at pavement edge
ObservationCodes | QVRE | Vegetation, patches of bare ground
ObservationCodes | QVRF | Vegetation, extensive bare ground
ObservationCodes | QVRG | Vegetation, completely bare ground
ObservationCodes | QVRH | Vegetation, extensive blocking flow
ObservationCodes | QVSA | No contamination
ObservationCodes | QVSB | Contamination, causing isolated damage
ObservationCodes | QVSC | Contamination, causing extensive damage
ObservationCodes | RCL | Lining material inserted as remedial measure
ObservationCodes | RE | Start node type, rodding eye
ObservationCodes | REF | Finish node type, rodding eye
ObservationCodes | REM | General remark
ObservationCodes | RF | Roots, fine
ObservationCodes | RFJ | Roots, fine at joint
ObservationCodes | RM | Roots, mass
ObservationCodes | RMJ | Roots, mass at joint
ObservationCodes | RPH | Point repair (intact), hole repaired
ObservationCodes | RPI | Point repair (intact), injected mortar (pipes) or sealant (chambers)
ObservationCodes | RPL | Point repair (intact), localised lining
ObservationCodes | RPR | Point repair (intact), replacement of asset material
ObservationCodes | RPS | Point repair (intact), other injected sealing material
ObservationCodes | RPZ | Point repair (intact), other trenchless method
ObservationCodes | RT | Roots, tap
ObservationCodes | RTJ | Roots, tap at joint
ObservationCodes | RX | Defective repair
ObservationCodes | RXM | Point repair (defective), missing wall or part of
ObservationCodes | RXP | Point repair (defective), patch sealing hole defective
ObservationCodes | RXZ | Defective repair, other (unsupported code - scored as RX)
ObservationCodes | SA | Inspection abandoned (unspecified reason)
ObservationCodes | SAM | Missing aggregate
ObservationCodes | SAOB | Inspection abandoned due to obstruction
ObservationCodes | SAP | Aggregate projecting from surface
ObservationCodes | SAV | Visible aggregate
ObservationCodes | SAWL | Survey abandoned due to high water level
ObservationCodes | SC | Shape of asset changes
ObservationCodes | SCA | Shape of asset changes to arched
ObservationCodes | SCB | Shape of asset changes to barrel
ObservationCodes | SCC | Shape of asset changes to circular
ObservationCodes | SCH | Shape of asset changes to horseshoe
ObservationCodes | SCK | Shape of asset changes to kerb block
ObservationCodes | SCP | Corrosion products on surface
ObservationCodes | SCR | Shape of asset changes to rectangular
ObservationCodes | SCU | Shape of asset changes to U-shaped
ObservationCodes | SCZ | Shape of asset changes to unspecified shape
ObservationCodes | SD | Sediment depth (mm)
ObservationCodes | SFBM | Safety bar, missing with evidence of attachments
ObservationCodes | SFBX | Safety bar, defective
ObservationCodes | SFCM | Safety chain, missing with evidence of attachments
ObservationCodes | SFCX | Safety chain, defective
ObservationCodes | SH | Missing wall
ObservationCodes | SK | Start node type, soakaway
ObservationCodes | SKF | Finish node type, soakaway
ObservationCodes | SO | Other sealant intruding
ObservationCodes | SOUND | Asset fully inspected and no structural defects present
ObservationCodes | SPM | Sealed pipe through chamber with access cover missing
ObservationCodes | SR | Sealing ring intruding
ObservationCodes | SRB | Sealing material, broken
ObservationCodes | SRC | Corroded reinforcement
ObservationCodes | SRH | Sealing material, hanging but not broken
ObservationCodes | SRHA | Sealing material, hanging loop above centre
ObservationCodes | SRHB | Sealing material, hanging loop below centre
ObservationCodes | SRN | Sealing material, visible but not intruding
ObservationCodes | SRP | Reinforcement projecting from surface
ObservationCodes | SRV | Visible reinforcement
ObservationCodes | SS | Increased roughness due to spalling
ObservationCodes | SSL | Surface damage, large spalling (MSCC code)
ObservationCodes | SSM | Surface damage, medium spalling (MSCC code)
ObservationCodes | SSS | Surface damage, slight spalling (MSCC code)
ObservationCodes | ST | Start of survey
ObservationCodes | START | Start of survey
ObservationCodes | SV | Soil outside the asset is visible through a defect
ObservationCodes | SW | Increased roughness due to wear
ObservationCodes | SWL | Surface wear, large (MSCC code)
ObservationCodes | SWM | Surface wear, medium (MSCC code)
ObservationCodes | SWS | Surface wear, slight (MSCC code)
ObservationCodes | SXB | Step, bent
ObservationCodes | SXC | Step, corrosion
ObservationCodes | SXH | Ladder, handrail corroded
ObservationCodes | SXHL | Ladder, handrail loose
ObservationCodes | SXHM | Ladder, handrail missing
ObservationCodes | SXL | Step, loose
ObservationCodes | SXM | Step, missing (where provided)
ObservationCodes | SXP | Step, broken plastic encapsulation
ObservationCodes | SXQ | Defective hand hold
ObservationCodes | SXRC | Ladder, runner corroded
ObservationCodes | SXSC | Ladder, support corroded
ObservationCodes | SXSL | Ladder, support loose
ObservationCodes | SXSM | Ladder, support missing
ObservationCodes | SXT | Defective toe hold
ObservationCodes | SZ | Other damage (unsupported code - not scored)
ObservationCodes | TXCB | Cover, broken
ObservationCodes | TXCD | Cover, below surface level
ObservationCodes | TXCM | Cover, missing
ObservationCodes | TXCR | Cover, rocking
ObservationCodes | TXCS | Cover, seized
ObservationCodes | TXCU | Cover, above surface level
ObservationCodes | TXFB | Frame, broken
ObservationCodes | TXFL | Frame, loose
ObservationCodes | TXFM | Frame, missing
ObservationCodes | UJ | Defective joint, unpointed
ObservationCodes | V | Vermin (MSCC code)
ObservationCodes | VR | Vermin, rat
ObservationCodes | VRC | Vermin, rat observed in connection
ObservationCodes | VRJ | Vermin, rat observed in open joint
ObservationCodes | VRZ | Vermin, rat observed other
ObservationCodes | VV | Void outside the asset is visible through a defect
ObservationCodes | VVR | Video volume reference new volume
ObservationCodes | VZ | Vermin, other
ObservationCodes | WL | Water level
ObservationCodes | WLC | Water level, clear
ObservationCodes | WLS | Standing water due to pipe deviation
ObservationCodes | WLT | Water level, turbid
ObservationCodes | WXC | Weld failure, circumferential
ObservationCodes | WXL | Weld failure, longitudinal
ObservationCodes | WXS | Weld failure, spiral/helical
ObservationCodes | X | Collapsed
ObservationCodes | XB | Defective brickwork/masonry, collapsed with complete loss of structural integrity
ObservationCodes | XP | Collapsed
ObservationCodes | XPJ | Collapsed at joint
ObservationCodes | XPV | Collapsed with complete loss of structural integrity
ObservationCodes | Z | Inspection abandoned due to other reasons
OutfallTypes | CS | Outfall to combined sewer
OutfallTypes | FS | Outfall to foul sewer
OutfallTypes | OSU | Outfall to sewer (type unknown)
OutfallTypes | SWC | Outfall to surface watercourse
OutfallTypes | SWS | Outfall to surface water sewer
PointAssetMaterials | AC | Asbestos cement
PointAssetMaterials | AS | Asphalt
PointAssetMaterials | BL | Bitumen
PointAssetMaterials | BR | Brickwork
PointAssetMaterials | BU | Butile compounds
PointAssetMaterials | CB | Concrete bagwork
PointAssetMaterials | CI | Cast iron
PointAssetMaterials | CL | Cement mortar
PointAssetMaterials | CO | Concrete
PointAssetMaterials | CS | Pre-cast concrete segments or units
PointAssetMaterials | DI | Ductile cast iron
PointAssetMaterials | EP | Epoxy
PointAssetMaterials | FC | Fibre cement
PointAssetMaterials | FRP | Fibre reinforced plastics
PointAssetMaterials | GA | Gabions
PointAssetMaterials | GI | Grey cast iron
PointAssetMaterials | GR | Granular material
PointAssetMaterials | GS | Geo-synthetic (lining material)
PointAssetMaterials | HE | HPPE (high performance polyethylene)
PointAssetMaterials | ISC | Cast in-situ concrete
PointAssetMaterials | MAC | Masonry (coursed)
PointAssetMaterials | MAR | Masonry (uncoursed)
PointAssetMaterials | MD | MDPE (medium density polyethylene)
PointAssetMaterials | OT | Other (description in “Remarks”)
PointAssetMaterials | PC | Puddled clay
PointAssetMaterials | PE | Polyethylene
PointAssetMaterials | PF | Pitch fibre
PointAssetMaterials | PP | Polypropylene
PointAssetMaterials | PS | Polyester
PointAssetMaterials | PV | PVC / PVC-U (polyvinyl chloride)
PointAssetMaterials | RC | Reinforced concrete
PointAssetMaterials | SPC | Sprayed concrete
PointAssetMaterials | ST | Steel
PointAssetMaterials | STP | Stone pitch
PointAssetMaterials | VC | Vitrified clay
PointAssetMaterials | X | Unidentified material
PointAssetMaterials | XI | Unidentified type of iron or steel
PointAssetMaterials | XP | Unidentified or other type of plastics
PointAssetTypes | BI | Bifurcation or Storm Overflow
PointAssetTypes | CN | Connector Node
PointAssetTypes | CP | Catchpit
PointAssetTypes | FC | Flow Control Device
PointAssetTypes | GI | Grip Inlet
PointAssetTypes | GN | Ghost Node
PointAssetTypes | GU | Gully
PointAssetTypes | IC | Inspection Chamber
PointAssetTypes | IN | Interceptor
PointAssetTypes | IT | Inlet
PointAssetTypes | LH | Lamphole
PointAssetTypes | MH | Manhole
PointAssetTypes | OC | Other special chamber
PointAssetTypes | OL | Outlet
PointAssetTypes | OS | Oil Separator
PointAssetTypes | OU | Outfall
PointAssetTypes | PN | Phantom Node
PointAssetTypes | PS | Pumping Station
PointAssetTypes | RE | Rodding Eye
PointAssetTypes | RN | Region Node
PointAssetTypes | SB | Soakaway Borehole
PointAssetTypes | SO | Soakaway Chamber
PointAssetTypes | VS | Vortex Separator
PointChamberShapes | CI | Circular
PointChamberShapes | OT | Other (description in “Other Shape”)
PointChamberShapes | RE | Rectangular
PointChamberShapes | SQ | Square
PointChamberShapes | TR | Triangular
PointCoverDuties | H | Heavy / BS:EN 124 grade D, E or F
PointCoverDuties | L | Low / BS:EN 124 grade A or B
PointCoverDuties | M | Medium / BS:EN 124 grade C
PointCoverDuties | OT | Other (description in “Remarks”)
PointCoverShapes | CI | Circular
PointCoverShapes | OT | Other (description in “Other Shape”)
PointCoverShapes | RE | Rectangular
PointCoverShapes | SQ | Square
PointCoverShapes | TR | Triangular
PointDataSources | DP | Digital As Built Drawing
PointDataSources | ES | External Asset Survey
PointDataSources | HP | Hardcopy As Built Drawing
PointDataSources | IS | Internal Asset Survey
PointDataSources | OT | Other (description in “Other Source”)
PointDataSources | RS | RMMS Database
PointDrainedAreas | CSS | Combined surface and subsurface
PointDrainedAreas | DP | Depots
PointDrainedAreas | GA | Geotechnical asset
PointDrainedAreas | OT | Other
PointDrainedAreas | PS | Pavement surface
PointDrainedAreas | PSB | Pavement subsurface
PointLiningMaterials | AC | Asbestos cement
PointLiningMaterials | AS | Asphalt
PointLiningMaterials | BL | Bitumen
PointLiningMaterials | BR | Brickwork
PointLiningMaterials | BU | Butile compounds
PointLiningMaterials | CB | Concrete bagwork
PointLiningMaterials | CI | Cast iron
PointLiningMaterials | CL | Cement mortar
PointLiningMaterials | CO | Concrete
PointLiningMaterials | CS | Pre-cast concrete segments or units
PointLiningMaterials | DI | Ductile cast iron
PointLiningMaterials | EP | Epoxy
PointLiningMaterials | FC | Fibre cement
PointLiningMaterials | FRP | Fibre reinforced plastics
PointLiningMaterials | GA | Gabions
PointLiningMaterials | GI | Grey cast iron
PointLiningMaterials | GR | Granular material
PointLiningMaterials | GS | Geo-synthetic (lining material)
PointLiningMaterials | HE | HPPE (high performance polyethylene)
PointLiningMaterials | ISC | Cast in-situ concrete
PointLiningMaterials | MAC | Masonry (coursed)
PointLiningMaterials | MAR | Masonry (uncoursed)
PointLiningMaterials | MD | MDPE (medium density polyethylene)
PointLiningMaterials | OT | Other (description in “Remarks”)
PointLiningMaterials | PC | Puddled clay
PointLiningMaterials | PE | Polyethylene
PointLiningMaterials | PF | Pitch fibre
PointLiningMaterials | PP | Polypropylene
PointLiningMaterials | PS | Polyester
PointLiningMaterials | PV | PVC / PVC-U (polyvinyl chloride)
PointLiningMaterials | RC | Reinforced concrete
PointLiningMaterials | SPC | Sprayed concrete
PointLiningMaterials | ST | Steel
PointLiningMaterials | STP | Stone pitch
PointLiningMaterials | VC | Vitrified clay
PointLiningMaterials | X | Unidentified material
PointLiningMaterials | XI | Unidentified type of iron or steel
PointLiningMaterials | XP | Unidentified or other type of plastics
PointLiningTypes | CF | Close fit lining
PointLiningTypes | CIP | Cured in place lining
PointLiningTypes | CIS | Cast in-situ lining
PointLiningTypes | CP | Lining with continuous pipes
PointLiningTypes | DP | Lining with discrete pipes
PointLiningTypes | M | Lining inserted during manufacture
PointLiningTypes | OT | Other (description in “Remarks”)
PointLiningTypes | SEG | Segmental linings
PointLiningTypes | SP | Sprayed lining
PointLiningTypes | SW | Spirally wound lining
PointLocationTypes | MXS0 | Not used (motorway)
PointLocationTypes | MXS1 | Not used (motorway)
PointLocationTypes | MXS2 | Not used (motorway)
PointLocationTypes | MXS3 | Verge (motorway)
PointLocationTypes | MXS4 | Hard shoulder (motorway)
PointLocationTypes | MXS5 | Lane 1 (SD15: "left lane") (motorway)
PointLocationTypes | MXS6 | Lane 2 (SD15: "middle lane") (motorway)
PointLocationTypes | MXS7 | Lane 3 (SD15: "right lane") (motorway)
PointLocationTypes | MXS8 | Central reserve / Right verge (motorway)
PointLocationTypes | MXS9 | Not used (motorway)
PointLocationTypes | MXSA | Earthwork slope (motorway)
PointLocationTypes | MXSB | Between earthwork and HA ownership boundary (motorway)
PointLocationTypes | MXSC | Outside HA ownership boundary (motorway)
PointLocationTypes | MXSD | Lane 4 (motorway)
PointLocationTypes | MXSE | Lane 5 (motorway)
PointLocationTypes | MXSQ | Slip road (motorway)
PointLocationTypes | MXSR | Lane 6 (motorway)
PointLocationTypes | MXST | Crawler lane (motorway)
PointLocationTypes | MXSW | Not used (motorway)
PointLocationTypes | MXSY | Any other option (motorway)
PointLocationTypes | XS0 | Right outside Verge (non-motorway)
PointLocationTypes | XS1 | Left Outside Verge (adjacent to footway) (non-motorway)
PointLocationTypes | XS2 | Left Footway (non-motorway)
PointLocationTypes | XS3 | Left Verge (non-motorway)
PointLocationTypes | XS4 | Lane 1 (non-motorway)
PointLocationTypes | XS5 | Lane 2 (non-motorway)
PointLocationTypes | XS6 | Lane 3 (non-motorway)
PointLocationTypes | XS7 | Lane 4 (non-motorway)
PointLocationTypes | XS8 | Right Verge (non-motorway)
PointLocationTypes | XS9 | Right Footway (non-motorway)
PointLocationTypes | XSA | Earthwork slope (non-motorway)
PointLocationTypes | XSB | Between earthwork and HA ownership boundary (non-motorway)
PointLocationTypes | XSC | Outside HA ownership boundary (non-motorway)
PointLocationTypes | XSE | Right turning lane (non-motorway)
PointLocationTypes | XSQ | Slip road (non-motorway)
PointLocationTypes | XSR | Bus lane (non-motorway)
PointLocationTypes | XST | Crawler lane (non-motorway)
PointLocationTypes | XSW | Left turning lane (non-motorway)
PointLocationTypes | XSY | Any other option (non-motorway)
PointManholeConstructionTypes | BR | Brick
PointManholeConstructionTypes | BS | Bolted concrete segments
PointManholeConstructionTypes | IC | In-situ concrete
PointManholeConstructionTypes | OT | Other (description in “Remarks”)
PointManholeConstructionTypes | PC | Pre-cast concrete
PointManholeConstructionTypes | PL | Plastic
PointManholeConstructionTypes | ST | Steel
PointOwners | LA | Local Authority
PointOwners | NH | National Highways
PointOwners | OT | Other (description in “Remarks”)
PointOwners | PR | Private
PointOwners | PU | Public
PointResponsibleMaintainers | EA | Environment Agency
PointResponsibleMaintainers | IDB | Internal Drainage Board
PointResponsibleMaintainers | LA | Local Authority
PointResponsibleMaintainers | NH | National Highways
PointResponsibleMaintainers | OT | Other
PointResponsibleMaintainers | PR | Private
PointResponsibleMaintainers | PU | Public
PointStrategicDrainCodes | A | Sewer Rehabilitation Manual Category A
PointStrategicDrainCodes | A1 | Drains within the Central Reserve are of greater strategic importance due to the consequences of flooding
PointStrategicDrainCodes | A2 | Transverse drains have a high strategic importance due to the problems associated with access for remedial works
PointStrategicDrainCodes | B | Sewer Rehabilitation Manual Category B
PointStrategicDrainCodes | B1 | Carrier pipes and associated manholes adjacent to running lanes of very heavily trafficked roads where flooding or remedial work will seriously affect traffic movement (modified: description changed)
PointStrategicDrainCodes | B2 | Toe drains to earthworks
PointStrategicDrainCodes | C | Sewer Rehabilitation Manual Category C
PointStrategicDrainCodes | C1 | Other drainage systems
PointStrategicDrainCodes | OT | Other (description in “Remarks”)
PointSystemTypes | CO | Combined
PointSystemTypes | FW | Foul
PointSystemTypes | OT | Other (description in “Remarks”)
PointSystemTypes | SW | Surface water
PointSystemTypes | T | Trade effluent drain
PointSystemTypes | W | Culverted watercourse
PointValidationStatuses | Confirmed | Confirmed
PointValidationStatuses | Modified | Modified
PointValidationStatuses | New | New
PointValidationStatuses | Unproven | Unproven
PointValidationStatuses | Unvalidated | Unvalidated
RegionAssetTypes | DP | Detention Pond
RegionAssetTypes | IB | Infiltration Basin
RegionAssetTypes | PC | Pollution Containment Pond/Tank
RegionAssetTypes | PU | Pond (undifferentiated)
RegionAssetTypes | RB | Reed Bed Treatment System
RegionAssetTypes | RP | Retention Pond
RegionAssetTypes | RV | Reservoir Pavement
RegionAssetTypes | SP | Sediment Pond
RegionAssetTypes | WL | Wetlands
RegionDataSources | DP | Digital As Built Drawing
RegionDataSources | ES | External Asset Survey
RegionDataSources | HP | Hardcopy As Built Drawing
RegionDataSources | IS | Internal Asset Survey
RegionDataSources | OT | Other (description in “Other Source”)
RegionDataSources | RS | RMMS Database
RegionDrainedAreas | CSS | Combined surface and subsurface
RegionDrainedAreas | DP | Depots
RegionDrainedAreas | GA | Geotechnical asset
RegionDrainedAreas | OT | Other
RegionDrainedAreas | PS | Pavement surface
RegionDrainedAreas | PSB | Pavement subsurface
RegionLiningMaterials | AC | Asbestos cement
RegionLiningMaterials | AS | Asphalt
RegionLiningMaterials | BL | Bitumen
RegionLiningMaterials | BR | Brickwork
RegionLiningMaterials | BU | Butile compounds
RegionLiningMaterials | CB | Concrete bagwork
RegionLiningMaterials | CI | Cast iron
RegionLiningMaterials | CL | Cement mortar
RegionLiningMaterials | CO | Concrete
RegionLiningMaterials | CS | Pre-cast concrete segments or units
RegionLiningMaterials | DI | Ductile cast iron
RegionLiningMaterials | EP | Epoxy
RegionLiningMaterials | FC | Fibre cement
RegionLiningMaterials | FRP | Fibre reinforced plastics
RegionLiningMaterials | GA | Gabions
RegionLiningMaterials | GI | Grey cast iron
RegionLiningMaterials | GR | Granular material
RegionLiningMaterials | GS | Geo-synthetic (lining material)
RegionLiningMaterials | HE | HPPE (high performance polyethylene)
RegionLiningMaterials | ISC | Cast in-situ concrete
RegionLiningMaterials | MAC | Masonry (coursed)
RegionLiningMaterials | MAR | Masonry (uncoursed)
RegionLiningMaterials | MD | MDPE (medium density polyethylene)
RegionLiningMaterials | OT | Other (description in “Remarks”)
RegionLiningMaterials | PC | Puddled clay
RegionLiningMaterials | PE | Polyethylene
RegionLiningMaterials | PF | Pitch fibre
RegionLiningMaterials | PP | Polypropylene
RegionLiningMaterials | PS | Polyester
RegionLiningMaterials | PV | PVC / PVC-U (polyvinyl chloride)
RegionLiningMaterials | RC | Reinforced concrete
RegionLiningMaterials | SPC | Sprayed concrete
RegionLiningMaterials | ST | Steel
RegionLiningMaterials | STP | Stone pitch
RegionLiningMaterials | VC | Vitrified clay
RegionLiningMaterials | X | Unidentified material
RegionLiningMaterials | XI | Unidentified type of iron or steel
RegionLiningMaterials | XP | Unidentified or other type of plastics
RegionLiningTypes | CF | Close fit lining
RegionLiningTypes | CIP | Cured in place lining
RegionLiningTypes | CIS | Cast in-situ lining
RegionLiningTypes | CP | Lining with continuous pipes
RegionLiningTypes | DP | Lining with discrete pipes
RegionLiningTypes | M | Lining inserted during manufacture
RegionLiningTypes | OT | Other (description in “Remarks”)
RegionLiningTypes | SEG | Segmental linings
RegionLiningTypes | SP | Sprayed lining
RegionLiningTypes | SW | Spirally wound lining
RegionOwners | LA | Local Authority
RegionOwners | NH | National Highways
RegionOwners | OT | Other (description in “Remarks”)
RegionOwners | PR | Private
RegionOwners | PU | Public
RegionResponsibleMaintainers | EA | Environment Agency
RegionResponsibleMaintainers | IDB | Internal Drainage Board
RegionResponsibleMaintainers | LA | Local Authority
RegionResponsibleMaintainers | NH | National Highways
RegionResponsibleMaintainers | OT | Other
RegionResponsibleMaintainers | PR | Private
RegionResponsibleMaintainers | PU | Public
RegionSystemTypes | CO | Combined
RegionSystemTypes | FW | Foul
RegionSystemTypes | OT | Other (description in “Remarks”)
RegionSystemTypes | SW | Surface water
RegionSystemTypes | T | Trade effluent drain
RegionSystemTypes | W | Culverted watercourse

## Observation scoring rules
Category | Type | Code | Description | Asset types | Material type | Quantification | Score
Inspection related observation code for overall condition (structural) | No defects | SOUND | Asset fully inspected and no structural defects present | All except WC |  |  | 1
Inspection related observation code for overall condition (service) | No defects | CLEAN | Asset fully inspected and no service defects present | All except WC |  |  | 0.5
Inspection related observation codes | Not inspected | BLOS | Extent of continuous asset not inspected
Inspection related observation codes | Additional details | GP | General photograph
Inspection related observation codes | Additional details | REM | General remark
Inspection related observation codes | Inspection abandoned | SA | Inspection abandoned (unspecified reason)
Inspection related observation codes | Inspection abandoned | SAOB | Inspection abandoned due to obstruction
Inspection related observation codes | Inspection abandoned | SAWL | Survey abandoned due to high water level
Inspection related observation codes | Inspection abandoned | EQ | Inspection abandoned due to equipment failure
Inspection related observation codes | Inspection abandoned | Z | Inspection abandoned due to other reasons
Inspection related observation codes | Water level | WL | Water level
Inspection related observation codes | Water level | WLC | Water level, clear
Inspection related observation codes | Water level | WLT | Water level, turbid
Inspection related observation codes | Flow from incoming asset | FW | Flow from incoming asset
Inspection related observation codes | Flow from incoming asset | FWC | Clear flow from incoming asset
Inspection related observation codes | Flow from incoming asset | FWCS | Wrong surface water flow from incoming foul asset
Inspection related observation codes | Flow from incoming asset | FWT | Turbid flow from incoming asset
Inspection related observation codes | Flow from incoming asset | FWTF | Wrong foul flow from incoming surface water asset
Inspection related observation codes | Flow from incoming asset | FWYY | Flow from incoming asset not visible
Inspection related observation codes | Atmosphere within asset | OD | Hazadous atmosphere, oxygen deficiency
Inspection related observation codes | Atmosphere within asset | HS | Hazardous atmosphere, hydrogen sulphide
Inspection related observation codes | Atmosphere within asset | ME | Hazardous atmosphere, methane
Inspection related observation codes | Atmosphere within asset | GZ | Hazardous atmosphere, other
Inspection related observation codes | Pollutants | PZ | Presence of pollutants
Inspection related observation codes | Loss of vision | CUW | Loss of vision, camera under water
Inspection related observation codes | Loss of vision | CUD | Loss of vision, silt
Inspection related observation codes | Loss of vision | CUS | Loss of vision, steam
Inspection related observation codes | Loss of vision | CUZ | Loss of vision, other
Inspection related observation codes | Additional details | START | Start of survey
Inspection related observation codes | Additional details | END | End of survey (not abandoned)
Inspection related observation codes | Sediment depth | SD | Sediment depth (mm)
Inspection related observation codes | Additional details | CSGP | Cross-section, general photograph | CH,CK,CS,DB,DI,EC,GP,LI,SC
Inventory observations for pipe surveys | Connections | JN | Junction (having prefabricated connection)
Inventory observations for pipe surveys | Connections | JNC | Junction closed
Inventory observations for pipe surveys | Connections | CN | Connection other than junction
Inventory observations for pipe surveys | Connections | CNC | Connection other than junction, closed
Inventory observations for pipe surveys | Curvature of pipe | LL | Line of drain deviates left
Inventory observations for pipe surveys | Curvature of pipe | LLU | Line of drain deviates left and up
Inventory observations for pipe surveys | Curvature of pipe | LLD | Line of drain deviates left and down
Inventory observations for pipe surveys | Curvature of pipe | LR | Line of drain deviates right
Inventory observations for pipe surveys | Curvature of pipe | LRU | Line of drain deviates right and up
Inventory observations for pipe surveys | Curvature of pipe | LRD | Line of drain deviates right and down
Inventory observations for pipe surveys | Curvature of pipe | LU | Line of drain deviates up
Inventory observations for pipe surveys | Curvature of pipe | LD | Line of drain deviates down
Inventory observations for pipe surveys | Node type at start of survey | MH | Start node type, manhole
Inventory observations for pipe surveys | Node type at start of survey | IC | Start node type, inspection chamber
Inventory observations for pipe surveys | Node type at start of survey | RE | Start node type, rodding eye
Inventory observations for pipe surveys | Node type at start of survey | LH | Start node type, lamphole
Inventory observations for pipe surveys | Node type at start of survey | OF | Start node type, outfall to watercourses
Inventory observations for pipe surveys | Node type at start of survey | BR | Start node type, major connection (branch) without manhole
Inventory observations for pipe surveys | Node type at start of survey | GY | Start node type, gully
Inventory observations for pipe surveys | Node type at start of survey | CP | Start node type, catchpit
Inventory observations for pipe surveys | Node type at start of survey | SK | Start node type, soakaway
Inventory observations for pipe surveys | Node type at start of survey | OS | Start node type, oil separator
Inventory observations for pipe surveys | Node type at start of survey | OC | Start node type, other node type
Inventory observations for pipe surveys | Node type at finish of survey | MHF | Finish node type, manhole
Inventory observations for pipe surveys | Node type at finish of survey | ICF | Finish node type, inspection chamber
Inventory observations for pipe surveys | Node type at finish of survey | REF | Finish node type, rodding eye
Inventory observations for pipe surveys | Node type at finish of survey | LHF | Finish node type, lamphole
Inventory observations for pipe surveys | Node type at finish of survey | OFF | Finish node type, outfall to watercourses
Inventory observations for pipe surveys | Node type at finish of survey | BRF | Finish node type, major connection (branch) without manhole
Inventory observations for pipe surveys | Node type at finish of survey | GYF | Finish node type, gully
Inventory observations for pipe surveys | Node type at finish of survey | CPF | Finish node type, catchpit
Inventory observations for pipe surveys | Node type at finish of survey | SKF | Finish node type, soakaway
Inventory observations for pipe surveys | Node type at finish of survey | OSF | Finish node type, oil separator
Inventory observations for pipe surveys | Node type at finish of survey | OCF | Finish node type, other node type
Inventory observations for pipe surveys | Gradient | GRMAX | Gradient, maximum (%) | CU,FP,GD,LD,PW,RM,SY
Inventory observations for pipe surveys | Gradient | GRMIN | Gradient, minimum (%) | CU,FP,GD,LD,PW,RM,SY
Inventory observations for pipe surveys | Gradient | GRAVE | Gradient, average (%) | CU,FP,GD,LD,PW,RM,SY
Inventory observations for pipe surveys | Gradient | GRDEF | Maximum deflection from optimal gradient (mm) | CU,FP,GD,LD,PW,RM,SY
Inventory observations for ditch and channel surveys | Cross section | CSILL | Cross-section, invert level on left side | CH,CK,CS,DB,DI,EC,GP,LI,SC
Inventory observations for ditch and channel surveys | Cross section | CSILR | Cross-section, invert level on right side | CH,CK,CS,DB,DI,EC,GP,LI,SC
Inventory observations for ditch and channel surveys | Cross section | CSCLL | Cross-section, crest level on left side | CH,CK,CS,DB,DI,EC,GP,LI,SC
Inventory observations for ditch and channel surveys | Cross section | CSCLR | Cross-section, crest level on right side | CH,CK,CS,DB,DI,EC,GP,LI,SC
Inventory observations for ditch and channel surveys | Cross section | CSGL | Cross-section, general level (position on cross-section to be defined in notes) | CH,CK,CS,DB,DI,EC,GP,LI,SC
Defect-level structural condition assessment of pipes | Deformation | D | Deformation | CU,FP,GD,LD,PW,RM,SY | Flexible | Range 6% - 10% | 20
Defect-level structural condition assessment of pipes | Deformation | D | Deformation | CU,FP,GD,LD,PW,RM,SY | Flexible | Range 11% - 20% | 40
Defect-level structural condition assessment of pipes | Deformation | D | Deformation | CU,FP,GD,LD,PW,RM,SY | Flexible | Range 21% - 33% | 80
Defect-level structural condition assessment of pipes | Deformation | D | Deformation | CU,FP,GD,LD,PW,RM,SY | Flexible | Range >33% | 165
Defect-level structural condition assessment of pipes | Deformation | D | Deformation | CU,FP,GD,LD,PW,RM,SY | Rigid | Range 1% - 5% | 40
Defect-level structural condition assessment of pipes | Deformation | D | Deformation | CU,FP,GD,LD,PW,RM,SY | Rigid | Range 6% - 10% | 80
Defect-level structural condition assessment of pipes | Deformation | D | Deformation | CU,FP,GD,LD,PW,RM,SY | Rigid | Range >10% | 165
Defect-level structural condition assessment of pipes | Surface crack | HFL | Surface crack, longitudinal | CU,FP,GD,LD,PW,RM,SY |  |  | 2
Defect-level structural condition assessment of pipes | Surface crack | HFLJ | Surface crack, longitudinal at joint | CU,FP,GD,LD,PW,RM,SY |  |  | 2
Defect-level structural condition assessment of pipes | Surface crack | HFC | Surface crack, circumferential | CU,FP,GD,LD,PW,RM,SY |  |  | 2
Defect-level structural condition assessment of pipes | Surface crack | HFCJ | Surface crack, circumferential at joint | CU,FP,GD,LD,PW,RM,SY |  |  | 2
Defect-level structural condition assessment of pipes | Surface crack | HFM | Surface cracks, multiple/complex | CU,FP,GD,LD,PW,RM,SY |  |  | 2
Defect-level structural condition assessment of pipes | Surface crack | HFMJ | Surface cracks, multiple/complex at joint | CU,FP,GD,LD,PW,RM,SY |  |  | 2
Defect-level structural condition assessment of pipes | Surface crack | HFS | Surface crack, spiral/helical | CU,FP,GD,LD,PW,RM,SY |  |  | 2
Defect-level structural condition assessment of pipes | Surface crack | HFSJ | Surface crack, spiral/helical at joint | CU,FP,GD,LD,PW,RM,SY |  |  | 2
Defect-level structural condition assessment of pipes | Cracked | CL | Crack, longitudinal | CU,FP,GD,LD,PW,RM,SY |  |  | 10
Defect-level structural condition assessment of pipes | Cracked | CLJ | Crack, longitudinal at joint | CU,FP,GD,LD,PW,RM,SY |  |  | 10
Defect-level structural condition assessment of pipes | Cracked | CC | Crack, circumferential | CU,FP,GD,LD,PW,RM,SY |  |  | 10
Defect-level structural condition assessment of pipes | Cracked | CCJ | Crack, circumferential at joint | CU,FP,GD,LD,PW,RM,SY |  |  | 10
Defect-level structural condition assessment of pipes | Cracked | CM | Cracks, multiple/complex | CU,FP,GD,LD,PW,RM,SY |  |  | 40
Defect-level structural condition assessment of pipes | Cracked | CMJ | Cracks, multiple/complex at joint | CU,FP,GD,LD,PW,RM,SY |  |  | 40
Defect-level structural condition assessment of pipes | Cracked | CS | Crack, spiral/helical | CU,FP,GD,LD,PW,RM,SY |  |  | 40
Defect-level structural condition assessment of pipes | Cracked | CSJ | Crack, spiral/helical at joint | CU,FP,GD,LD,PW,RM,SY |  |  | 40
Defect-level structural condition assessment of pipes | Cracked | CPU | Crack, puncture in internal wall | CU,FP,GD,LD,PW,RM,SY | Flexible |  | 40
Defect-level structural condition assessment of pipes | Cracked | CPUJ | Crack, puncture in internal wall at joint | CU,FP,GD,LD,PW,RM,SY | Flexible |  | 40
Defect-level structural condition assessment of pipes | Fractured | FL | Fracture, longitudinal | CU,FP,GD,LD,PW,RM,SY |  |  | 40
Defect-level structural condition assessment of pipes | Fractured | FLJ | Fracture, longitudinal at joint | CU,FP,GD,LD,PW,RM,SY |  |  | 40
Defect-level structural condition assessment of pipes | Fractured | FC | Fracture, circumferential | CU,FP,GD,LD,PW,RM,SY |  |  | 40
Defect-level structural condition assessment of pipes | Fractured | FCJ | Fracture, circumferential at joint | CU,FP,GD,LD,PW,RM,SY |  |  | 40
Defect-level structural condition assessment of pipes | Fractured | FM | Fractures, multiple/complex | CU,FP,GD,LD,PW,RM,SY |  |  | 80
Defect-level structural condition assessment of pipes | Fractured | FMJ | Fractures, multiple/complex at joint | CU,FP,GD,LD,PW,RM,SY |  |  | 80
Defect-level structural condition assessment of pipes | Fractured | FS | Fracture, spiral/helical | CU,FP,GD,LD,PW,RM,SY |  |  | 80
Defect-level structural condition assessment of pipes | Fractured | FSJ | Fracture, spiral/helical at joint | CU,FP,GD,LD,PW,RM,SY |  |  | 80
Defect-level structural condition assessment of pipes | Fractured | FSP | Fracture, split in internal wall | CU,FP,GD,LD,PW,RM,SY | Flexible |  | 80
Defect-level structural condition assessment of pipes | Fractured | FSPJ | Fracture, split in internal wall at joint | CU,FP,GD,LD,PW,RM,SY | Flexible |  | 80
Defect-level structural condition assessment of pipes | Broken | B | Broken | CU,FP,GD,LD,PW,RM,SY |  |  | 80
Defect-level structural condition assessment of pipes | Broken | BJ | Broken at joint | CU,FP,GD,LD,PW,RM,SY |  |  | 80
Defect-level structural condition assessment of pipes | Hole | H | Hole | CU,FP,GD,LD,PW,RM,SY |  | Radial extent <1/4 | 80
Defect-level structural condition assessment of pipes | Hole | HJ | Hole at joint | CU,FP,GD,LD,PW,RM,SY |  | Radial extent <1/4 | 80
Defect-level structural condition assessment of pipes | Hole | H | Hole | CU,FP,GD,LD,PW,RM,SY |  | Radial extent >1/4 | 165
Defect-level structural condition assessment of pipes | Hole | HJ | Hole at joint | CU,FP,GD,LD,PW,RM,SY |  | Radial extent >1/4 | 165
Defect-level structural condition assessment of pipes | Collapsed | X | Collapsed | CU,FP,GD,LD,PW,RM,SY |  |  | 165
Defect-level structural condition assessment of pipes | Collapsed | XP | Collapsed | CU,FP,GD,LD,PW,RM,SY |  |  | 165
Defect-level structural condition assessment of pipes | Collapsed | XPJ | Collapsed at joint | CU,FP,GD,LD,PW,RM,SY |  |  | 165
Defect-level structural condition assessment of pipes | Surface damage | SW | Increased roughness due to wear | CU,FP,GD,LD,PW,RM,SY |  |  | 10
Defect-level structural condition assessment of pipes | Surface damage | SWS | Surface wear, slight (MSCC code) | CU,FP,GD,LD,PW,RM,SY |  |  | 10
Defect-level structural condition assessment of pipes | Surface damage | SS | Increased roughness due to spalling | CU,FP,GD,LD,PW,RM,SY |  |  | 10
Defect-level structural condition assessment of pipes | Surface damage | SSS | Surface damage, slight spalling (MSCC code) | CU,FP,GD,LD,PW,RM,SY |  |  | 10
Defect-level structural condition assessment of pipes | Surface damage | SAV | Visible aggregate | CU,FP,GD,LD,PW,RM,SY |  |  | 40
Defect-level structural condition assessment of pipes | Surface damage | SSM | Surface damage, medium spalling (MSCC code) | CU,FP,GD,LD,PW,RM,SY |  |  | 40
Defect-level structural condition assessment of pipes | Surface damage | SWM | Surface wear, medium (MSCC code) | CU,FP,GD,LD,PW,RM,SY |  |  | 40
Defect-level structural condition assessment of pipes | Surface damage | SAP | Aggregate projecting from surface | CU,FP,GD,LD,PW,RM,SY |  |  | 40
Defect-level structural condition assessment of pipes | Surface damage | SAM | Missing aggregate | CU,FP,GD,LD,PW,RM,SY |  |  | 120
Defect-level structural condition assessment of pipes | Surface damage | SSL | Surface damage, large spalling (MSCC code) | CU,FP,GD,LD,PW,RM,SY |  |  | 120
Defect-level structural condition assessment of pipes | Surface damage | SWL | Surface wear, large (MSCC code) | CU,FP,GD,LD,PW,RM,SY |  |  | 120
Defect-level structural condition assessment of pipes | Surface damage | SRV | Visible reinforcement | CU,FP,GD,LD,PW,RM,SY |  |  | 120
Defect-level structural condition assessment of pipes | Surface damage | SRP | Reinforcement projecting from surface | CU,FP,GD,LD,PW,RM,SY |  |  | 165
Defect-level structural condition assessment of pipes | Surface damage | SRC | Corroded reinforcement | CU,FP,GD,LD,PW,RM,SY |  |  | 165
Defect-level structural condition assessment of pipes | Surface damage | PP | Porous due to manufacturing or other defect | CU,FP,GD,LD,PW,RM,SY |  |  | 40
Defect-level structural condition assessment of pipes | Defective connection / junction | CX | Connection defective | CU,FP,GD,LD,PW,RM,SY |  |  | 165
Defect-level structural condition assessment of pipes | Defective connection / junction | CXI | Connection intruding | CU,FP,GD,LD,PW,RM,SY |  |  | 165
Defect-level structural condition assessment of pipes | Defective connection / junction | JX | Junction defective | CU,FP,GD,LD,PW,RM,SY |  |  | 165
Defect-level structural condition assessment of pipes | Defective connection / junction | CXP | Connection defective, position incorrect | CU,FP,GD,LD,PW,RM,SY |  |  | 165
Defect-level structural condition assessment of pipes | Defective connection / junction | CXPI | Connection intruding, position incorrect | CU,FP,GD,LD,PW,RM,SY |  |  | 165
Defect-level structural condition assessment of pipes | Defective connection / junction | JXP | Junction defective, position incorrect | CU,FP,GD,LD,PW,RM,SY |  |  | 165
Defect-level structural condition assessment of pipes | Defective connection / junction | CXG | Connection defective, gap | CU,FP,GD,LD,PW,RM,SY |  |  | 165
Defect-level structural condition assessment of pipes | Defective connection / junction | CXGI | Connection intruding, gap | CU,FP,GD,LD,PW,RM,SY |  |  | 165
Defect-level structural condition assessment of pipes | Defective connection / junction | CXH | Connection defective, partial gap | CU,FP,GD,LD,PW,RM,SY |  |  | 165
Defect-level structural condition assessment of pipes | Defective connection / junction | CXHI | Connection intruding, partial gap | CU,FP,GD,LD,PW,RM,SY |  |  | 165
Defect-level structural condition assessment of pipes | Defective connection / junction | CXD | Connection defective, connecting pipe damaged | CU,FP,GD,LD,PW,RM,SY |  |  | 165
Defect-level structural condition assessment of pipes | Defective connection / junction | CXDI | Connection intruding, connecting pipe damaged | CU,FP,GD,LD,PW,RM,SY |  |  | 165
Defect-level structural condition assessment of pipes | Defective connection / junction | JXD | Junction defective, connecting pipe damaged | CU,FP,GD,LD,PW,RM,SY |  |  | 165
Defect-level structural condition assessment of pipes | Intruding Sealing Material | SR | Sealing ring intruding | CU,FP,GD,LD,PW,RM,SY |  |  | 40
Defect-level structural condition assessment of pipes | Intruding Sealing Material | SRN | Sealing material, visible but not intruding | CU,FP,GD,LD,PW,RM,SY |  |  | 10
Defect-level structural condition assessment of pipes | Intruding Sealing Material | SRHA | Sealing material, hanging loop above centre | CU,FP,GD,LD,PW,RM,SY |  |  | 80
Defect-level structural condition assessment of pipes | Intruding Sealing Material | SRHB | Sealing material, hanging loop below centre | CU,FP,GD,LD,PW,RM,SY |  |  | 120
Defect-level structural condition assessment of pipes | Intruding Sealing Material | SRB | Sealing material, broken | CU,FP,GD,LD,PW,RM,SY |  |  | 80
Defect-level structural condition assessment of pipes | Intruding Sealing Material | SO | Other sealant intruding | CU,FP,GD,LD,PW,RM,SY |  |  | 40
Defect-level structural condition assessment of pipes | Displaced/Open Joint | OJM | Longitudinal open joint, medium | CU,FP,GD,LD,PW,RM,SY |  |  | 10
Defect-level structural condition assessment of pipes | Displaced/Open Joint | OJL | Longitudinal open joint, large | CU,FP,GD,LD,PW,RM,SY |  |  | 40
Defect-level structural condition assessment of pipes | Radially displaced joint | JDM | Joint displaced, medium (1-1.5x wall thickness) | CU,FP,GD,LD,PW,RM,SY |  |  | 10
Defect-level structural condition assessment of pipes | Radially displaced joint | JDL | Joint displaced, large (greater than 1.5x wall thickness) | CU,FP,GD,LD,PW,RM,SY |  |  | 40
Defect-level structural condition assessment of pipes | Angular displaced joint | AJ | Joint displaced, angular | CU,FP,GD,LD,PW,RM,SY |  |  | 10
Defect-level structural condition assessment of pipes | Lining defect | LXD | Defective lining, detached lining | CU,FP,GD,LD,PW,RM,SY |  |  | 165
Defect-level structural condition assessment of pipes | Lining defect | LXC | Defective lining, discoloured lining | CU,FP,GD,LD,PW,RM,SY |  |  | 1
Defect-level structural condition assessment of pipes | Lining defect | LXE | Defective lining, defective end of lining | CU,FP,GD,LD,PW,RM,SY |  |  | 120
Defect-level structural condition assessment of pipes | Lining defect | LXWL | Defective lining, longitudinal wrinkled lining | CU,FP,GD,LD,PW,RM,SY |  |  | 40
Defect-level structural condition assessment of pipes | Lining defect | LXWC | Defective lining, circumferential wrinkled lining | CU,FP,GD,LD,PW,RM,SY |  |  | 40
Defect-level structural condition assessment of pipes | Lining defect | LXWS | Defective lining, spiral wrinkled lining | CU,FP,GD,LD,PW,RM,SY |  |  | 40
Defect-level structural condition assessment of pipes | Lining defect | LXB | Defective lining, blistered lining | CU,FP,GD,LD,PW,RM,SY |  |  | 80
Defect-level structural condition assessment of pipes | Lining defect | LXZ | Defective lining, other lining defect | CU,FP,GD,LD,PW,RM,SY |  |  | 40
Defect-level structural condition assessment of pipes | Defective repair | RX | Defective repair | CU,FP,GD,LD,PW,RM,SY |  | Radial extent <1/4 | 80
Defect-level structural condition assessment of pipes | Defective repair | RX | Defective repair | CU,FP,GD,LD,PW,RM,SY |  | Radial extent >1/4 | 165
Defect-level structural condition assessment of pipes | Weld failure | WXL | Weld failure, longitudinal | CU,FP,GD,LD,PW,RM,SY | Flexible |  | 40
Defect-level structural condition assessment of pipes | Weld failure | WXC | Weld failure, circumferential | CU,FP,GD,LD,PW,RM,SY | Flexible |  | 40
Defect-level structural condition assessment of pipes | Weld failure | WXS | Weld failure, spiral/helical | CU,FP,GD,LD,PW,RM,SY | Flexible |  | 80
Defect-level structural condition assessment of pipes | Soil visible | SV | Soil outside the asset is visible through a defect | CU,FP,GD,LD,PW,RM,SY |  |  | 165
Defect-level structural condition assessment of pipes | Void visible | VV | Void outside the asset is visible through a defect | CU,FP,GD,LD,PW,RM,SY |  |  | 165
Defect-level structural condition assessment of pipes | Point repair | RPR | Point repair (intact), replacement of asset material | CU,FP,GD,LD,PW,RM,SY |  |  | 20
Defect-level structural condition assessment of pipes | Point repair | RPL | Point repair (intact), localised lining | CU,FP,GD,LD,PW,RM,SY |  |  | 20
Defect-level structural condition assessment of pipes | Point repair | RPI | Point repair (intact), injected mortar (pipes) or sealant (chambers) | CU,FP,GD,LD,PW,RM,SY |  |  | 20
Defect-level structural condition assessment of pipes | Point repair | RPS | Point repair (intact), other injected sealing material | CU,FP,GD,LD,PW,RM,SY |  |  | 20
Defect-level structural condition assessment of pipes | Point repair | RPH | Point repair (intact), hole repaired | CU,FP,GD,LD,PW,RM,SY |  |  | 20
Defect-level structural condition assessment of pipes | Point repair | RPZ | Point repair (intact), other trenchless method | CU,FP,GD,LD,PW,RM,SY |  |  | 20
Defect-level structural condition assessment of pipes | Lining | RCL | Lining material inserted as remedial measure | CU,FP,GD,LD,PW,RM,SY |  |  | 20
Defect-level structural condition assessment of pipes | Ovality | OVLP | Ovality from laser profile survey | CU,FP,GD,LD,PW,RM,SY | Flexible | Range 6% - 10% | 20
Defect-level structural condition assessment of pipes | Ovality | OVLP | Ovality from laser profile survey | CU,FP,GD,LD,PW,RM,SY | Flexible | Range 11% - 20% | 40
Defect-level structural condition assessment of pipes | Ovality | OVLP | Ovality from laser profile survey | CU,FP,GD,LD,PW,RM,SY | Flexible | Range 21% - 33% | 80
Defect-level structural condition assessment of pipes | Ovality | OVLP | Ovality from laser profile survey | CU,FP,GD,LD,PW,RM,SY | Flexible | Range >33% | 165
Defect-level structural condition assessment of pipes | Ovality | OVLP | Ovality from laser profile survey | CU,FP,GD,LD,PW,RM,SY | Rigid | Range 1% - 5% | 40
Defect-level structural condition assessment of pipes | Ovality | OVLP | Ovality from laser profile survey | CU,FP,GD,LD,PW,RM,SY | Rigid | Range 6% - 10% | 80
Defect-level structural condition assessment of pipes | Ovality | OVLP | Ovality from laser profile survey | CU,FP,GD,LD,PW,RM,SY | Rigid | Range >10% | 165
Defect-level service condition assessment of pipes | Roots | RF | Roots, fine | CU,FP,GD,LD,PW,RM,SY |  |  | 1
Defect-level service condition assessment of pipes | Roots | RFJ | Roots, fine at joint | CU,FP,GD,LD,PW,RM,SY |  |  | 1
Defect-level service condition assessment of pipes | Roots | RT | Roots, tap | CU,FP,GD,LD,PW,RM,SY |  |  | 5
Defect-level service condition assessment of pipes | Roots | RTJ | Roots, tap at joint | CU,FP,GD,LD,PW,RM,SY |  |  | 5
Defect-level service condition assessment of pipes | Roots | RM | Roots, mass | CU,FP,GD,LD,PW,RM,SY |  | Range 0% - 4% | 2
Defect-level service condition assessment of pipes | Roots | RM | Roots, mass | CU,FP,GD,LD,PW,RM,SY |  | Range 5% - 19% | 4
Defect-level service condition assessment of pipes | Roots | RM | Roots, mass | CU,FP,GD,LD,PW,RM,SY |  | Range 20% - 49% | 6
Defect-level service condition assessment of pipes | Roots | RM | Roots, mass | CU,FP,GD,LD,PW,RM,SY |  | Range 50% - 74% | 10
Defect-level service condition assessment of pipes | Roots | RM | Roots, mass | CU,FP,GD,LD,PW,RM,SY |  | Range >74% | 20
Defect-level service condition assessment of pipes | Roots | RMJ | Roots, mass at joint | CU,FP,GD,LD,PW,RM,SY |  | Range 0% - 4% | 2
Defect-level service condition assessment of pipes | Roots | RMJ | Roots, mass at joint | CU,FP,GD,LD,PW,RM,SY |  | Range 5% - 19% | 4
Defect-level service condition assessment of pipes | Roots | RMJ | Roots, mass at joint | CU,FP,GD,LD,PW,RM,SY |  | Range 20% - 49% | 6
Defect-level service condition assessment of pipes | Roots | RMJ | Roots, mass at joint | CU,FP,GD,LD,PW,RM,SY |  | Range 50% - 74% | 10
Defect-level service condition assessment of pipes | Roots | RMJ | Roots, mass at joint | CU,FP,GD,LD,PW,RM,SY |  | Range >74% | 20
Defect-level service condition assessment of pipes | Attached deposits | DEE | Attached deposits, encrustation | CU,FP,GD,LD,PW,RM,SY |  | Range 0% - 4% | 1
Defect-level service condition assessment of pipes | Attached deposits | DEE | Attached deposits, encrustation | CU,FP,GD,LD,PW,RM,SY |  | Range 5% - 19% | 2
Defect-level service condition assessment of pipes | Attached deposits | DEE | Attached deposits, encrustation | CU,FP,GD,LD,PW,RM,SY |  | Range >19% | 5
Defect-level service condition assessment of pipes | Attached deposits | DEEJ | Attached deposits, encrustation at joint | CU,FP,GD,LD,PW,RM,SY |  | Range 0% - 4% | 1
Defect-level service condition assessment of pipes | Attached deposits | DEEJ | Attached deposits, encrustation at joint | CU,FP,GD,LD,PW,RM,SY |  | Range 5% - 19% | 2
Defect-level service condition assessment of pipes | Attached deposits | DEEJ | Attached deposits, encrustation at joint | CU,FP,GD,LD,PW,RM,SY |  | Range >19% | 5
Defect-level service condition assessment of pipes | Attached deposits | DEG | Attached deposits, grease | CU,FP,GD,LD,PW,RM,SY |  | Range 0% - 4% | 2
Defect-level service condition assessment of pipes | Attached deposits | DEG | Attached deposits, grease | CU,FP,GD,LD,PW,RM,SY |  | Range 5% - 19% | 4
Defect-level service condition assessment of pipes | Attached deposits | DEG | Attached deposits, grease | CU,FP,GD,LD,PW,RM,SY |  | Range 20% - 49% | 10
Defect-level service condition assessment of pipes | Attached deposits | DEG | Attached deposits, grease | CU,FP,GD,LD,PW,RM,SY |  | Range 50% - 74% | 15
Defect-level service condition assessment of pipes | Attached deposits | DEG | Attached deposits, grease | CU,FP,GD,LD,PW,RM,SY |  | Range >74% | 20
Defect-level service condition assessment of pipes | Attached deposits | DEGJ | Attached deposits, grease at joint | CU,FP,GD,LD,PW,RM,SY |  | Range 0% - 4% | 2
Defect-level service condition assessment of pipes | Attached deposits | DEGJ | Attached deposits, grease at joint | CU,FP,GD,LD,PW,RM,SY |  | Range 5% - 19% | 4
Defect-level service condition assessment of pipes | Attached deposits | DEGJ | Attached deposits, grease at joint | CU,FP,GD,LD,PW,RM,SY |  | Range 20% - 49% | 10
Defect-level service condition assessment of pipes | Attached deposits | DEGJ | Attached deposits, grease at joint | CU,FP,GD,LD,PW,RM,SY |  | Range 50% - 74% | 15
Defect-level service condition assessment of pipes | Attached deposits | DEGJ | Attached deposits, grease at joint | CU,FP,GD,LD,PW,RM,SY |  | Range >74% | 20
Defect-level service condition assessment of pipes | Attached deposits | DEF | Attached deposits, fouling | CU,FP,GD,LD,PW,RM,SY |  |  | 0
Defect-level service condition assessment of pipes | Attached deposits | DEFJ | Attached deposits, fouling at joint | CU,FP,GD,LD,PW,RM,SY |  |  | 0
Defect-level service condition assessment of pipes | Attached deposits | DEZ | Attached deposits, other | CU,FP,GD,LD,PW,RM,SY |  | Range 0% - 4% | 1
Defect-level service condition assessment of pipes | Attached deposits | DEZ | Attached deposits, other | CU,FP,GD,LD,PW,RM,SY |  | Range 5% - 19% | 2
Defect-level service condition assessment of pipes | Attached deposits | DEZ | Attached deposits, other | CU,FP,GD,LD,PW,RM,SY |  | Range >19% | 5
Defect-level service condition assessment of pipes | Attached deposits | DEZJ | Attached deposits, other at joint | CU,FP,GD,LD,PW,RM,SY |  | Range 0% - 4% | 1
Defect-level service condition assessment of pipes | Attached deposits | DEZJ | Attached deposits, other at joint | CU,FP,GD,LD,PW,RM,SY |  | Range 5% - 19% | 2
Defect-level service condition assessment of pipes | Attached deposits | DEZJ | Attached deposits, other at joint | CU,FP,GD,LD,PW,RM,SY |  | Range >19% | 5
Defect-level service condition assessment of pipes | Attached deposits | DEPB | Attached deposits, blocked perforations | CU,FP,GD,LD,PW,RM,SY |  |  | 10
Defect-level service condition assessment of pipes | Settled deposits | DES | Settled deposits, fine | CU,FP,GD,LD,PW,RM,SY |  | Range 0% - 4% | 1
Defect-level service condition assessment of pipes | Settled deposits | DES | Settled deposits, fine | CU,FP,GD,LD,PW,RM,SY |  | Range 5% - 19% | 2
Defect-level service condition assessment of pipes | Settled deposits | DES | Settled deposits, fine | CU,FP,GD,LD,PW,RM,SY |  | Range 20% - 49% | 5
Defect-level service condition assessment of pipes | Settled deposits | DES | Settled deposits, fine | CU,FP,GD,LD,PW,RM,SY |  | Range 50% - 74% | 8
Defect-level service condition assessment of pipes | Settled deposits | DES | Settled deposits, fine | CU,FP,GD,LD,PW,RM,SY |  | Range >74% | 10
Defect-level service condition assessment of pipes | Settled deposits | DESJ | Settled deposits, fine at joint | CU,FP,GD,LD,PW,RM,SY |  | Range 0% - 4% | 1
Defect-level service condition assessment of pipes | Settled deposits | DESJ | Settled deposits, fine at joint | CU,FP,GD,LD,PW,RM,SY |  | Range 5% - 19% | 2
Defect-level service condition assessment of pipes | Settled deposits | DESJ | Settled deposits, fine at joint | CU,FP,GD,LD,PW,RM,SY |  | Range 20% - 49% | 5
Defect-level service condition assessment of pipes | Settled deposits | DESJ | Settled deposits, fine at joint | CU,FP,GD,LD,PW,RM,SY |  | Range 50% - 74% | 8
Defect-level service condition assessment of pipes | Settled deposits | DESJ | Settled deposits, fine at joint | CU,FP,GD,LD,PW,RM,SY |  | Range >74% | 10
Defect-level service condition assessment of pipes | Settled deposits | DER | Settled deposits, coarse | CU,FP,GD,LD,PW,RM,SY |  | Range 0% - 4% | 1
Defect-level service condition assessment of pipes | Settled deposits | DER | Settled deposits, coarse | CU,FP,GD,LD,PW,RM,SY |  | Range 5% - 19% | 2
Defect-level service condition assessment of pipes | Settled deposits | DER | Settled deposits, coarse | CU,FP,GD,LD,PW,RM,SY |  | Range 20% - 49% | 5
Defect-level service condition assessment of pipes | Settled deposits | DER | Settled deposits, coarse | CU,FP,GD,LD,PW,RM,SY |  | Range 50% - 74% | 8
Defect-level service condition assessment of pipes | Settled deposits | DER | Settled deposits, coarse | CU,FP,GD,LD,PW,RM,SY |  | Range >74% | 10
Defect-level service condition assessment of pipes | Settled deposits | DERJ | Settled deposits, coarse at joint | CU,FP,GD,LD,PW,RM,SY |  | Range 0% - 4% | 1
Defect-level service condition assessment of pipes | Settled deposits | DERJ | Settled deposits, coarse at joint | CU,FP,GD,LD,PW,RM,SY |  | Range 5% - 19% | 2
Defect-level service condition assessment of pipes | Settled deposits | DERJ | Settled deposits, coarse at joint | CU,FP,GD,LD,PW,RM,SY |  | Range 20% - 49% | 5
Defect-level service condition assessment of pipes | Settled deposits | DERJ | Settled deposits, coarse at joint | CU,FP,GD,LD,PW,RM,SY |  | Range 50% - 74% | 8
Defect-level service condition assessment of pipes | Settled deposits | DERJ | Settled deposits, coarse at joint | CU,FP,GD,LD,PW,RM,SY |  | Range >74% | 10
Defect-level service condition assessment of pipes | Settled deposits | DEC | Settled deposits, hard or compacted | CU,FP,GD,LD,PW,RM,SY |  | Range 0% - 4% | 1
Defect-level service condition assessment of pipes | Settled deposits | DEC | Settled deposits, hard or compacted | CU,FP,GD,LD,PW,RM,SY |  | Range 5% - 19% | 2
Defect-level service condition assessment of pipes | Settled deposits | DEC | Settled deposits, hard or compacted | CU,FP,GD,LD,PW,RM,SY |  | Range 20% - 49% | 5
Defect-level service condition assessment of pipes | Settled deposits | DEC | Settled deposits, hard or compacted | CU,FP,GD,LD,PW,RM,SY |  | Range 50% - 74% | 8
Defect-level service condition assessment of pipes | Settled deposits | DEC | Settled deposits, hard or compacted | CU,FP,GD,LD,PW,RM,SY |  | Range >74% | 10
Defect-level service condition assessment of pipes | Settled deposits | DECJ | Settled deposits, hard or compacted at joint | CU,FP,GD,LD,PW,RM,SY |  | Range 0% - 4% | 1
Defect-level service condition assessment of pipes | Settled deposits | DECJ | Settled deposits, hard or compacted at joint | CU,FP,GD,LD,PW,RM,SY |  | Range 5% - 19% | 2
Defect-level service condition assessment of pipes | Settled deposits | DECJ | Settled deposits, hard or compacted at joint | CU,FP,GD,LD,PW,RM,SY |  | Range 20% - 49% | 5
Defect-level service condition assessment of pipes | Settled deposits | DECJ | Settled deposits, hard or compacted at joint | CU,FP,GD,LD,PW,RM,SY |  | Range 50% - 74% | 8
Defect-level service condition assessment of pipes | Settled deposits | DECJ | Settled deposits, hard or compacted at joint | CU,FP,GD,LD,PW,RM,SY |  | Range >74% | 10
Defect-level service condition assessment of pipes | Settled deposits | DEX | Settled deposits, other | CU,FP,GD,LD,PW,RM,SY |  | Range 0% - 4% | 1
Defect-level service condition assessment of pipes | Settled deposits | DEX | Settled deposits, other | CU,FP,GD,LD,PW,RM,SY |  | Range 5% - 19% | 2
Defect-level service condition assessment of pipes | Settled deposits | DEX | Settled deposits, other | CU,FP,GD,LD,PW,RM,SY |  | Range 20% - 49% | 5
Defect-level service condition assessment of pipes | Settled deposits | DEX | Settled deposits, other | CU,FP,GD,LD,PW,RM,SY |  | Range 50% - 74% | 8
Defect-level service condition assessment of pipes | Settled deposits | DEX | Settled deposits, other | CU,FP,GD,LD,PW,RM,SY |  | Range >74% | 10
Defect-level service condition assessment of pipes | Settled deposits | DEXJ | Settled deposits, other at joint | CU,FP,GD,LD,PW,RM,SY |  | Range 0% - 4% | 1
Defect-level service condition assessment of pipes | Settled deposits | DEXJ | Settled deposits, other at joint | CU,FP,GD,LD,PW,RM,SY |  | Range 5% - 19% | 2
Defect-level service condition assessment of pipes | Settled deposits | DEXJ | Settled deposits, other at joint | CU,FP,GD,LD,PW,RM,SY |  | Range 20% - 49% | 5
Defect-level service condition assessment of pipes | Settled deposits | DEXJ | Settled deposits, other at joint | CU,FP,GD,LD,PW,RM,SY |  | Range 50% - 74% | 8
Defect-level service condition assessment of pipes | Settled deposits | DEXJ | Settled deposits, other at joint | CU,FP,GD,LD,PW,RM,SY |  | Range >74% | 10
Defect-level service condition assessment of pipes | Intruding lateral | CNI | Intruding connection/lateral | CU,FP,GD,LD,PW,RM,SY |  | Range 0% - 4% | 1
Defect-level service condition assessment of pipes | Intruding lateral | CNI | Intruding connection/lateral | CU,FP,GD,LD,PW,RM,SY |  | Range 5% - 19% | 2
Defect-level service condition assessment of pipes | Intruding lateral | CNI | Intruding connection/lateral | CU,FP,GD,LD,PW,RM,SY |  | Range 20% - 49% | 5
Defect-level service condition assessment of pipes | Intruding lateral | CNI | Intruding connection/lateral | CU,FP,GD,LD,PW,RM,SY |  | Range 50% - 74% | 8
Defect-level service condition assessment of pipes | Intruding lateral | CNI | Intruding connection/lateral | CU,FP,GD,LD,PW,RM,SY |  | Range >74% | 10
Defect-level service condition assessment of pipes | Blocked connection/junction | CXB | Connection defective, connecting pipe blocked | CU,FP,GD,LD,PW,RM,SY |  |  | 20
Defect-level service condition assessment of pipes | Blocked connection/junction | CXBI | Connection intruding, connecting pipe blocked | CU,FP,GD,LD,PW,RM,SY |  |  | 20
Defect-level service condition assessment of pipes | Blocked connection/junction | JXB | Junction defective, connecting pipe blocked | CU,FP,GD,LD,PW,RM,SY |  |  | 20
Defect-level service condition assessment of pipes | Ingress of soil | INGS | Ingress of soil, sand | CU,FP,GD,LD,PW,RM,SY |  | Range 0% - 4% | 1
Defect-level service condition assessment of pipes | Ingress of soil | INGS | Ingress of soil, sand | CU,FP,GD,LD,PW,RM,SY |  | Range 5% - 19% | 2
Defect-level service condition assessment of pipes | Ingress of soil | INGS | Ingress of soil, sand | CU,FP,GD,LD,PW,RM,SY |  | Range 20% - 49% | 5
Defect-level service condition assessment of pipes | Ingress of soil | INGS | Ingress of soil, sand | CU,FP,GD,LD,PW,RM,SY |  | Range 50% - 74% | 8
Defect-level service condition assessment of pipes | Ingress of soil | INGS | Ingress of soil, sand | CU,FP,GD,LD,PW,RM,SY |  | Range >74% | 10
Defect-level service condition assessment of pipes | Ingress of soil | INGSJ | Ingress of soil, sand at joint | CU,FP,GD,LD,PW,RM,SY |  | Range 0% - 4% | 1
Defect-level service condition assessment of pipes | Ingress of soil | INGSJ | Ingress of soil, sand at joint | CU,FP,GD,LD,PW,RM,SY |  | Range 5% - 19% | 2
Defect-level service condition assessment of pipes | Ingress of soil | INGSJ | Ingress of soil, sand at joint | CU,FP,GD,LD,PW,RM,SY |  | Range 20% - 49% | 5
Defect-level service condition assessment of pipes | Ingress of soil | INGSJ | Ingress of soil, sand at joint | CU,FP,GD,LD,PW,RM,SY |  | Range 50% - 74% | 8
Defect-level service condition assessment of pipes | Ingress of soil | INGSJ | Ingress of soil, sand at joint | CU,FP,GD,LD,PW,RM,SY |  | Range >74% | 10
Defect-level service condition assessment of pipes | Ingress of soil | INGP | Ingress of soil, peat | CU,FP,GD,LD,PW,RM,SY |  | Range 0% - 4% | 1
Defect-level service condition assessment of pipes | Ingress of soil | INGP | Ingress of soil, peat | CU,FP,GD,LD,PW,RM,SY |  | Range 5% - 19% | 2
Defect-level service condition assessment of pipes | Ingress of soil | INGP | Ingress of soil, peat | CU,FP,GD,LD,PW,RM,SY |  | Range 20% - 49% | 5
Defect-level service condition assessment of pipes | Ingress of soil | INGP | Ingress of soil, peat | CU,FP,GD,LD,PW,RM,SY |  | Range 50% - 74% | 8
Defect-level service condition assessment of pipes | Ingress of soil | INGP | Ingress of soil, peat | CU,FP,GD,LD,PW,RM,SY |  | Range >74% | 10
Defect-level service condition assessment of pipes | Ingress of soil | INGPJ | Ingress of soil, peat at joint | CU,FP,GD,LD,PW,RM,SY |  | Range 0% - 4% | 1
Defect-level service condition assessment of pipes | Ingress of soil | INGPJ | Ingress of soil, peat at joint | CU,FP,GD,LD,PW,RM,SY |  | Range 5% - 19% | 2
Defect-level service condition assessment of pipes | Ingress of soil | INGPJ | Ingress of soil, peat at joint | CU,FP,GD,LD,PW,RM,SY |  | Range 20% - 49% | 5
Defect-level service condition assessment of pipes | Ingress of soil | INGPJ | Ingress of soil, peat at joint | CU,FP,GD,LD,PW,RM,SY |  | Range 50% - 74% | 8
Defect-level service condition assessment of pipes | Ingress of soil | INGPJ | Ingress of soil, peat at joint | CU,FP,GD,LD,PW,RM,SY |  | Range >74% | 10
Defect-level service condition assessment of pipes | Ingress of soil | INGF | Ingress of soil, other fine material | CU,FP,GD,LD,PW,RM,SY |  | Range 0% - 4% | 1
Defect-level service condition assessment of pipes | Ingress of soil | INGF | Ingress of soil, other fine material | CU,FP,GD,LD,PW,RM,SY |  | Range 5% - 19% | 2
Defect-level service condition assessment of pipes | Ingress of soil | INGF | Ingress of soil, other fine material | CU,FP,GD,LD,PW,RM,SY |  | Range 20% - 49% | 5
Defect-level service condition assessment of pipes | Ingress of soil | INGF | Ingress of soil, other fine material | CU,FP,GD,LD,PW,RM,SY |  | Range 50% - 74% | 8
Defect-level service condition assessment of pipes | Ingress of soil | INGF | Ingress of soil, other fine material | CU,FP,GD,LD,PW,RM,SY |  | Range >74% | 10
Defect-level service condition assessment of pipes | Ingress of soil | INGFJ | Ingress of soil, other fine material at joint | CU,FP,GD,LD,PW,RM,SY |  | Range 0% - 4% | 1
Defect-level service condition assessment of pipes | Ingress of soil | INGFJ | Ingress of soil, other fine material at joint | CU,FP,GD,LD,PW,RM,SY |  | Range 5% - 19% | 2
Defect-level service condition assessment of pipes | Ingress of soil | INGFJ | Ingress of soil, other fine material at joint | CU,FP,GD,LD,PW,RM,SY |  | Range 20% - 49% | 5
Defect-level service condition assessment of pipes | Ingress of soil | INGFJ | Ingress of soil, other fine material at joint | CU,FP,GD,LD,PW,RM,SY |  | Range 50% - 74% | 8
Defect-level service condition assessment of pipes | Ingress of soil | INGFJ | Ingress of soil, other fine material at joint | CU,FP,GD,LD,PW,RM,SY |  | Range >74% | 10
Defect-level service condition assessment of pipes | Ingress of soil | INGG | Ingress of soil, gravel | CU,FP,GD,LD,PW,RM,SY |  | Range 0% - 4% | 1
Defect-level service condition assessment of pipes | Ingress of soil | INGG | Ingress of soil, gravel | CU,FP,GD,LD,PW,RM,SY |  | Range 5% - 19% | 2
Defect-level service condition assessment of pipes | Ingress of soil | INGG | Ingress of soil, gravel | CU,FP,GD,LD,PW,RM,SY |  | Range 20% - 49% | 5
Defect-level service condition assessment of pipes | Ingress of soil | INGG | Ingress of soil, gravel | CU,FP,GD,LD,PW,RM,SY |  | Range 50% - 74% | 8
Defect-level service condition assessment of pipes | Ingress of soil | INGG | Ingress of soil, gravel | CU,FP,GD,LD,PW,RM,SY |  | Range >74% | 10
Defect-level service condition assessment of pipes | Ingress of soil | INGGJ | Ingress of soil, gravel at joint | CU,FP,GD,LD,PW,RM,SY |  | Range 0% - 4% | 1
Defect-level service condition assessment of pipes | Ingress of soil | INGGJ | Ingress of soil, gravel at joint | CU,FP,GD,LD,PW,RM,SY |  | Range 5% - 19% | 2
Defect-level service condition assessment of pipes | Ingress of soil | INGGJ | Ingress of soil, gravel at joint | CU,FP,GD,LD,PW,RM,SY |  | Range 20% - 49% | 5
Defect-level service condition assessment of pipes | Ingress of soil | INGGJ | Ingress of soil, gravel at joint | CU,FP,GD,LD,PW,RM,SY |  | Range 50% - 74% | 8
Defect-level service condition assessment of pipes | Ingress of soil | INGGJ | Ingress of soil, gravel at joint | CU,FP,GD,LD,PW,RM,SY |  | Range >74% | 10
Defect-level service condition assessment of pipes | Ingress of soil | INGZ | Ingress of soil, other | CU,FP,GD,LD,PW,RM,SY |  | Range 0% - 4% | 1
Defect-level service condition assessment of pipes | Ingress of soil | INGZ | Ingress of soil, other | CU,FP,GD,LD,PW,RM,SY |  | Range 5% - 19% | 2
Defect-level service condition assessment of pipes | Ingress of soil | INGZ | Ingress of soil, other | CU,FP,GD,LD,PW,RM,SY |  | Range 20% - 49% | 5
Defect-level service condition assessment of pipes | Ingress of soil | INGZ | Ingress of soil, other | CU,FP,GD,LD,PW,RM,SY |  | Range 50% - 74% | 8
Defect-level service condition assessment of pipes | Ingress of soil | INGZ | Ingress of soil, other | CU,FP,GD,LD,PW,RM,SY |  | Range >74% | 10
Defect-level service condition assessment of pipes | Ingress of soil | INGZJ | Ingress of soil, other at joint | CU,FP,GD,LD,PW,RM,SY |  | Range 0% - 4% | 1
Defect-level service condition assessment of pipes | Ingress of soil | INGZJ | Ingress of soil, other at joint | CU,FP,GD,LD,PW,RM,SY |  | Range 5% - 19% | 2
Defect-level service condition assessment of pipes | Ingress of soil | INGZJ | Ingress of soil, other at joint | CU,FP,GD,LD,PW,RM,SY |  | Range 20% - 49% | 5
Defect-level service condition assessment of pipes | Ingress of soil | INGZJ | Ingress of soil, other at joint | CU,FP,GD,LD,PW,RM,SY |  | Range 50% - 74% | 8
Defect-level service condition assessment of pipes | Ingress of soil | INGZJ | Ingress of soil, other at joint | CU,FP,GD,LD,PW,RM,SY |  | Range >74% | 10
Defect-level service condition assessment of pipes | Other obstacles | OBB | Other obstacle, brick or masonary in invert | CU,FP,GD,LD,PW,RM,SY |  |  | 10
Defect-level service condition assessment of pipes | Other obstacles | OBM | Other obstacle, pipe material in invert | CU,FP,GD,LD,PW,RM,SY |  |  | 10
Defect-level service condition assessment of pipes | Other obstacles | OBX | Other obstacle, other object in invert | CU,FP,GD,LD,PW,RM,SY |  |  | 10
Defect-level service condition assessment of pipes | Other obstacles | OBI | Other obstacle, protruding through wall | CU,FP,GD,LD,PW,RM,SY |  |  | 10
Defect-level service condition assessment of pipes | Other obstacles | OBJ | Other obstacle, wedged in joint | CU,FP,GD,LD,PW,RM,SY |  |  | 10
Defect-level service condition assessment of pipes | Other obstacles | OBC | Other obstacle, through connection/junction | CU,FP,GD,LD,PW,RM,SY |  |  | 10
Defect-level service condition assessment of pipes | Other obstacles | OBP | Other obstacle, external pipe/cable | CU,FP,GD,LD,PW,RM,SY |  |  | 20
Defect-level service condition assessment of pipes | Other obstacles | OBS | Other obstacle, built into structure | CU,FP,GD,LD,PW,RM,SY |  |  | 20
Defect-level service condition assessment of pipes | Other obstacles | OBZ | Other obstacle | CU,FP,GD,LD,PW,RM,SY |  |  | 10
Defect-level service condition assessment of pipes | Other obstacles | OBBJ | Other obstacle, brick or masonary in invert at joint | CU,FP,GD,LD,PW,RM,SY |  |  | 10
Defect-level service condition assessment of pipes | Other obstacles | OBMJ | Other obstacle, pipe material in invert at joint | CU,FP,GD,LD,PW,RM,SY |  |  | 10
Defect-level service condition assessment of pipes | Other obstacles | OBXJ | Other obstacle, other object in invert at joint | CU,FP,GD,LD,PW,RM,SY |  |  | 10
Defect-level service condition assessment of pipes | Other obstacles | OBIJ | Other obstacle, protruding through wall at joint | CU,FP,GD,LD,PW,RM,SY |  |  | 10
Defect-level service condition assessment of pipes | Other obstacles | OBPJ | Other obstacle, external pipe/cable at joint | CU,FP,GD,LD,PW,RM,SY |  |  | 20
Defect-level service condition assessment of pipes | Other obstacles | OBSJ | Other obstacle, built into structure at joint | CU,FP,GD,LD,PW,RM,SY |  |  | 20
Defect-level service condition assessment of pipes | Other obstacles | OBZJ | Other obstacle at joint | CU,FP,GD,LD,PW,RM,SY |  |  | 10
Defect-level service condition assessment of pipes | Infiltration and exfiltration | IS | Infiltration, seeping | CU,FP,GD,LD,PW,RM,SY |  |  | 2
Defect-level service condition assessment of pipes | Infiltration and exfiltration | ISJ | Infiltration, seeping at joint | CU,FP,GD,LD,PW,RM,SY |  |  | 2
Defect-level service condition assessment of pipes | Infiltration and exfiltration | ID | Infiltration, dripping | CU,FP,GD,LD,PW,RM,SY |  |  | 5
Defect-level service condition assessment of pipes | Infiltration and exfiltration | IDJ | Infiltration, dripping at joint | CU,FP,GD,LD,PW,RM,SY |  |  | 5
Defect-level service condition assessment of pipes | Infiltration and exfiltration | IR | Infiltration, running | CU,FP,GD,LD,PW,RM,SY |  |  | 10
Defect-level service condition assessment of pipes | Infiltration and exfiltration | IRJ | Infiltration, running at joint | CU,FP,GD,LD,PW,RM,SY |  |  | 10
Defect-level service condition assessment of pipes | Infiltration and exfiltration | IG | Infiltration, gushing | CU,FP,GD,LD,PW,RM,SY |  |  | 20
Defect-level service condition assessment of pipes | Infiltration and exfiltration | IGJ | Infiltration, gushing at joint | CU,FP,GD,LD,PW,RM,SY |  |  | 20
Defect-level service condition assessment of pipes | Infiltration and exfiltration | EX | Exfiltration | CU,FP,GD,LD,PW,RM,SY |  |  | 5
Defect-level service condition assessment of pipes | Infiltration and exfiltration | EXJ | Exfiltration at joint | CU,FP,GD,LD,PW,RM,SY |  |  | 5
Defect-level service condition assessment of pipes | Vermin | VR | Vermin, rat | CU,FP,GD,LD,PW,RM,SY |  |  | 1
Defect-level service condition assessment of pipes | Vermin | VZ | Vermin, other | CU,FP,GD,LD,PW,RM,SY |  |  | 1
Defect-level service condition assessment of pipes | Standing water due to pipe deviation | WLS | Standing water due to pipe deviation | CU,FP,GD,LD,PW,RM,SY |  | Range 0% - 19% | 1
Defect-level service condition assessment of pipes | Standing water due to pipe deviation | WLS | Standing water due to pipe deviation | CU,FP,GD,LD,PW,RM,SY |  | Range 20% - 49% | 5
Defect-level service condition assessment of pipes | Standing water due to pipe deviation | WLS | Standing water due to pipe deviation | CU,FP,GD,LD,PW,RM,SY |  | Range 50% - 74% | 8
Defect-level service condition assessment of pipes | Standing water due to pipe deviation | WLS | Standing water due to pipe deviation | CU,FP,GD,LD,PW,RM,SY |  | Range >74% | 10
Defect-level structural condition assessment of ditches | Slope stability | QDAA | No slope erosion | DI,GP |  |  | 1
Defect-level structural condition assessment of ditches | Slope stability | QDAB | Slight slope erosion - evidence of scour, exposed subsoil | DI,GP |  |  | 20
Defect-level structural condition assessment of ditches | Slope stability | QDAC | Holes in channel side and loose soil | DI,GP |  |  | 40
Defect-level structural condition assessment of ditches | Slope stability | QDAD | Slippage - failure of channel side obstructing channel | DI,GP |  |  | 80
Defect-level structural condition assessment of ditches | Slope stability | QDAE | Slippage - failure channel side blocking channel | DI,GP |  |  | 165
Defect-level structural condition assessment of ditches | Burrows | QDBA | No evidence of burrowing | DI,GP |  |  | 1
Defect-level structural condition assessment of ditches | Burrows | QDBB | Evidence of burrowing, exposed subsoil | DI,GP |  |  | 20
Defect-level structural condition assessment of ditches | Burrows | QDBC | Established burrowing with flow slightly impeded | DI,GP |  |  | 40
Defect-level structural condition assessment of ditches | Burrows | QDBD | Burrowing with spoil obstructing flow | DI,GP |  |  | 80
Defect-level structural condition assessment of ditches | Burrows | QDBE | Severe burrowing causing failure of channel side blocking channel | DI,GP |  |  | 165
Defect-level structural condition assessment of ditches | Lining | QDCA | No exposure of lining | DI,GP |  |  | 1
Defect-level structural condition assessment of ditches | Lining | QDCB | Lining exposed at top of bank | DI,GP |  |  | 20
Defect-level structural condition assessment of ditches | Lining | QDCC | Displaced joints in lining | DI,GP |  |  | 20
Defect-level structural condition assessment of ditches | Lining | QDCD | Lining (non-concrete) exposed in slope side | DI,GP |  |  | 40
Defect-level structural condition assessment of ditches | Lining | QDCE | Displaced concrete liner | DI,GP |  |  | 40
Defect-level structural condition assessment of ditches | Lining | QDCF | Lining exposed in channel. Lining torn or broken above top water level | DI,GP |  |  | 80
Defect-level structural condition assessment of ditches | Lining | QDCG | Concrete liner broken but not blocking channel | DI,GP |  |  | 80
Defect-level structural condition assessment of ditches | Lining | QDCH | Lining torn or broken below top water level | DI,GP |  |  | 165
Defect-level structural condition assessment of ditches | Lining | QDCI | Concrete liner collapsed and blocking channel | DI,GP |  |  | 165
Defect-level service condition assessment of ditches | Sedimentation | QDPA | No sediment or detritus | DI,GP |  |  | 0.5
Defect-level service condition assessment of ditches | Sedimentation | QDPB | Sedimentation, minor accumulation causing no loss of flow | DI,GP |  |  | 1
Defect-level service condition assessment of ditches | Sedimentation | QDPC | Sedimentation, accumulation causing some loss of flow or pooling | DI,GP |  |  | 3
Defect-level service condition assessment of ditches | Sedimentation | QDPD | Sedimentation, heavy causing obstruction of flow | DI,GP |  |  | 5
Defect-level service condition assessment of ditches | Sedimentation | QDPE | Sedimentation, channel full | DI,GP |  |  | 10
Defect-level service condition assessment of ditches | Vegetation | QDQA | Short grass, stands in flow | DI,GP |  |  | 0.5
Defect-level service condition assessment of ditches | Vegetation | QDQB | Long grass, folds in flow | DI,GP |  |  | 1
Defect-level service condition assessment of ditches | Vegetation | QDQC | Weed growth - plants established in channel | DI,GP |  |  | 1
Defect-level service condition assessment of ditches | Vegetation | QDQD | Reeds established in channel | DI,GP |  |  | 1
Defect-level service condition assessment of ditches | Vegetation | QDQE | Rushes - invasive growth in channel | DI,GP |  |  | 2
Defect-level service condition assessment of ditches | Vegetation | QDQF | Shrub or brambles - low growing dense plant greater than 300mm | DI,GP |  |  | 4
Defect-level service condition assessment of ditches | Vegetation | QDQG | Sapling tree less than 100mm girth | DI,GP |  |  | 5
Defect-level service condition assessment of ditches | Vegetation | QDQH | Mature tree greater than 100mm girth | DI,GP |  |  | 10
Defect-level service condition assessment of ditches | Debris | QDRA | No debris | DI,GP |  |  | 0.5
Defect-level service condition assessment of ditches | Debris | QDRB | Litter - individual pieces | DI,GP |  |  | 1
Defect-level service condition assessment of ditches | Debris | QDRC | Litter - accumulation | DI,GP |  |  | 2
Defect-level service condition assessment of ditches | Debris | QDRD | Debris - vehicle component | DI,GP |  |  | 4
Defect-level service condition assessment of ditches | Debris | QDRE | Debris - building products | DI,GP |  |  | 4
Defect-level service condition assessment of ditches | Debris | QDRF | Debris - multiple vehicle components | DI,GP |  |  | 8
Defect-level service condition assessment of ditches | Debris | QDRG | Debris requiring mechanical removal (vehicle) | DI,GP |  |  | 10
Defect-level structural condition assessment of enclosed channels | General | QLAA | No structural defects | CK,CS,LI |  |  | 1
Defect-level structural condition assessment of enclosed channels | General | QLAB | Surface damage, e.g. chipped, weathered or corrosion. | CK,CS,LI |  |  | 10
Defect-level structural condition assessment of enclosed channels | General | QLAC | Cracked kerb-drain unit | CK,CS,LI |  |  | 40
Defect-level structural condition assessment of enclosed channels | General | QLAD | Displaced unit | CK,CS,LI |  |  | 80
Defect-level structural condition assessment of enclosed channels | General | QLAE | Broken kerb-drain unit | CK,CS,LI |  |  | 165
Defect-level structural condition assessment of enclosed channels | Defective integral cover | QLAF | Integral cover, cracked | CK,CS,LI |  |  | 40
Defect-level structural condition assessment of enclosed channels | Defective integral cover | QLAG | Integral cover, broken | CK,CS,LI |  |  | 165
Defect-level structural condition assessment of enclosed channels | Defective removable cover | QLAH | Removable cover, damaged | CK,CS,LI |  |  | 40
Defect-level structural condition assessment of enclosed channels | Defective removable cover | QLAI | Removable cover, missing | CK,CS,LI |  |  | 165
Defect-level service condition assessment of enclosed channels | Sedimentation | QLPA | No sediment or detritus | CK,CS,LI |  |  | 0.5
Defect-level service condition assessment of enclosed channels | Sedimentation | QLPB | Sedimentation, minor accumulation causing no loss of flow | CK,CS,LI |  |  | 1
Defect-level service condition assessment of enclosed channels | Sedimentation | QLPC | Sedimentation, accumulation causing some loss of flow | CK,CS,LI |  |  | 2
Defect-level service condition assessment of enclosed channels | Sedimentation | QLPD | Sedimentation, heavy causing obstruction of flow | CK,CS,LI |  |  | 5
Defect-level service condition assessment of enclosed channels | Sedimentation | QLPE | Sedimentation, channel full | CK,CS,LI |  |  | 10
Defect-level service condition assessment of enclosed channels | Debris / Vegetation | QLQA | No litter/debris | CK,CS,LI |  |  | 0.5
Defect-level service condition assessment of enclosed channels | Debris / Vegetation | QLQB | Debris, minor accumulation causing no loss of flow | CK,CS,LI |  |  | 1
Defect-level service condition assessment of enclosed channels | Debris / Vegetation | QLQC | Debris, accumulation blocking individual waterway | CK,CS,LI |  |  | 2
Defect-level service condition assessment of enclosed channels | Debris / Vegetation | QLQD | Debris, heavy causing obstruction of multiple waterways | CK,CS,LI |  |  | 5
Defect-level service condition assessment of enclosed channels | Debris / Vegetation | QLQE | Debris, blocking outlets | CK,CS,LI |  |  | 10
Defect-level structural condition assessment of open channels | General | QCAA | No structural defects | CH,DB,EC |  |  | 1
Defect-level structural condition assessment of open channels | General | QCAB | Surface cracking or weathering | CH,DB,EC |  |  | 20
Defect-level structural condition assessment of open channels | General | QCAC | Missing sealant | CH,DB,EC |  |  | 40
Defect-level structural condition assessment of open channels | General | QCAD | Displaced pre-cast concrete blocks | CH,DB,EC |  |  | 80
Defect-level structural condition assessment of open channels | General | QCAE | Spalling concrete | CH,DB,EC |  |  | 80
Defect-level structural condition assessment of open channels | General | QCAF | Fractured or broken | CH,DB,EC |  |  | 165
Defect-level service condition assessment of open channels | Sedimentation | QCPA | No sediment or detritus | CH,DB,EC |  |  | 0.5
Defect-level service condition assessment of open channels | Sedimentation | QCPB | Sedimentation, minor accumulation causing no loss of flow | CH,DB,EC |  |  | 1
Defect-level service condition assessment of open channels | Sedimentation | QCPC | Sedimentation, accumulation causing some loss of flow or ponding in invert | CH,DB,EC |  |  | 2
Defect-level service condition assessment of open channels | Sedimentation | QCPD | Sedimentation, heavy causing obstruction of flow | CH,DB,EC |  |  | 5
Defect-level service condition assessment of open channels | Sedimentation | QCPE | Sedimentation, channel full | CH,DB,EC |  |  | 10
Defect-level service condition assessment of open channels | Debris | QCQA | No litter/debris | CH,DB,EC |  |  | 0.5
Defect-level service condition assessment of open channels | Debris | QCQB | Debris, minor accumulation causing no loss of flow | CH,DB,EC |  |  | 1
Defect-level service condition assessment of open channels | Debris | QCQC | Debris, accumulation causing some loss of flow and/or ponding | CH,DB,EC |  |  | 2
Defect-level service condition assessment of open channels | Debris | QCQD | Debris, heavy causing obstruction of flow | CH,DB,EC |  |  | 5
Defect-level service condition assessment of open channels | Debris | QCQE | Debris, blocking channel | CH,DB,EC |  |  | 10
Defect-level structural condition assessment of grassed channels | General | QVAA | No structural defects | SC |  |  | 1
Defect-level structural condition assessment of grassed channels | General | QVAB | Shallow rut or depression with no impact on flow | SC |  |  | 20
Defect-level structural condition assessment of grassed channels | General | QVAC | Shallow wheel rut or depression slightly impeding flow | SC |  |  | 40
Defect-level structural condition assessment of grassed channels | General | QVAD | Deep wheel rut or depression severely impeding flow | SC |  |  | 80
Defect-level structural condition assessment of grassed channels | General | QVAE | Multiple wheel ruts or displaced soil forming ridges | SC |  |  | 165
Defect-level structural condition assessment of grassed channels | Lining and geogrid | QVAF | Displaced or exposed geogrid | SC |  |  | 80
Defect-level structural condition assessment of grassed channels | Lining and geogrid | QVAG | Exposed impermeable lining | SC |  |  | 165
Defect-level service condition assessment of grassed channels | Sedimentation | QVPA | No sediment or detritus | SC |  |  | 0.5
Defect-level service condition assessment of grassed channels | Sedimentation | QVPB | Sedimentation, minor accumulation causing no loss of flow | SC |  |  | 1
Defect-level service condition assessment of grassed channels | Sedimentation | QVPC | Sedimentation, accumulation causing some loss of flow or ponding | SC |  |  | 2
Defect-level service condition assessment of grassed channels | Sedimentation | QVPD | Sedimentation, heavy causing obstruction of flow | SC |  |  | 5
Defect-level service condition assessment of grassed channels | Sedimentation | QVPE | Sedimentation, filling channel | SC |  |  | 10
Defect-level service condition assessment of grassed channels | Debris | QVQA | No litter/debris | SC |  |  | 0.5
Defect-level service condition assessment of grassed channels | Debris | QVQB | Debris, minor accumulation causing no loss of flow | SC |  |  | 1
Defect-level service condition assessment of grassed channels | Debris | QVQC | Debris, accumulation causing some loss of flow and/or ponding | SC |  |  | 2
Defect-level service condition assessment of grassed channels | Debris | QVQD | Debris, heavy causing obstruction of flow | SC |  |  | 5
Defect-level service condition assessment of grassed channels | Debris | QVQE | Debris, filling channel | SC |  |  | 10
Defect-level service condition assessment of grassed channels | Vegetation | QVRA | Vegetation, short grass | SC |  |  | 0.5
Defect-level service condition assessment of grassed channels | Vegetation | QVRB | Vegetation, long grass | SC |  |  | 1
Defect-level service condition assessment of grassed channels | Vegetation | QVRC | Vegetation, intrusive | SC |  |  | 2
Defect-level service condition assessment of grassed channels | Vegetation | QVRD | Vegetation, raised grass strip at pavement edge | SC |  |  | 2
Defect-level service condition assessment of grassed channels | Vegetation | QVRE | Vegetation, patches of bare ground | SC |  |  | 2
Defect-level service condition assessment of grassed channels | Vegetation | QVRF | Vegetation, extensive bare ground | SC |  |  | 5
Defect-level service condition assessment of grassed channels | Vegetation | QVRG | Vegetation, completely bare ground | SC |  |  | 10
Defect-level service condition assessment of grassed channels | Vegetation | QVRH | Vegetation, extensive blocking flow | SC |  |  | 10
Defect-level service condition assessment of grassed channels | Contamination | QVSA | No contamination | SC |  |  | 0.5
Defect-level service condition assessment of grassed channels | Contamination | QVSB | Contamination, causing isolated damage | SC |  |  | 5
Defect-level service condition assessment of grassed channels | Contamination | QVSC | Contamination, causing extensive damage | SC |  |  | 10
Defect-level structural condition assessment of filter drains | General | QFAA | No structural defects | CD,FD,FN,ND,ST |  |  | 1
Defect-level structural condition assessment of filter drains | General | QFAB | Individual displacement of stones | CD,FD,FN,ND,ST |  |  | 20
Defect-level structural condition assessment of filter drains | General | QFAC | Individual wheel rut with scattered medium | CD,FD,FN,ND,ST |  |  | 40
Defect-level structural condition assessment of filter drains | General | QFAD | Earthworks encroached on filter drain | CD,FD,FN,ND,ST |  |  | 80
Defect-level structural condition assessment of filter drains | General | QFAE | Surface obscured (no treatment) | CD,FD,FN,ND,ST |  |  | 80
Defect-level structural condition assessment of filter drains | General | QFAF | Multiple wheel ruts with major displacement of medium onto carriageway | CD,FD,FN,ND,ST |  |  | 80
Defect-level structural condition assessment of filter drains | Design, construction or maintenance defects | QFAG | Inappropriate medium (Type A in carriageway drain) | CD,FD,FN,ND,ST |  |  | 80
Defect-level structural condition assessment of filter drains | Design, construction or maintenance defects | QFAH | Combined surface & sub-surface drain remote from pavement edge | CD,FD,FN,ND,ST |  |  | 165
Defect-level service condition assessment of filter drains | General | QFPA | Clean | CD,FD,FN,ND,ST |  |  | 0.5
Defect-level service condition assessment of filter drains | General | QFPB | Sediment present on surface | CD,FD,FN,ND,ST |  |  | 1
Defect-level service condition assessment of filter drains | General | QFPC | Sediment build up at pavement edge | CD,FD,FN,ND,ST |  |  | 1
Defect-level service condition assessment of filter drains | General | QFPD | Vegetation growth at pavement edge | CD,FD,FN,ND,ST |  |  | 2
Defect-level service condition assessment of filter drains | General | QFPE | Vegetation established in medium | CD,FD,FN,ND,ST |  |  | 4
Defect-level service condition assessment of filter drains | General | QFPF | Filter medium surface crusted | CD,FD,FN,ND,ST |  |  | 5
Defect-level service condition assessment of filter drains | General | QFPG | Standing water at surface | CD,FD,FN,ND,ST |  |  | 10
Defect-level service condition assessment of filter drains | General | QFPH | Filter medium blocked | CD,FD,FN,ND,ST |  |  | 10
Defect-level service condition assessment of filter drains | Void ratio | QFQA | GPR interpreted void ratio good | CD,FD,FN,ND,ST |  |  | 0.5
Defect-level service condition assessment of filter drains | Void ratio | QFQB | GPR interpreted void ratio adequate | CD,FD,FN,ND,ST |  |  | 2
Defect-level service condition assessment of filter drains | Void ratio | QFQC | GPR interpreted void ratio poor | CD,FD,FN,ND,ST |  |  | 10
Defect-level service condition assessment of filter drains | Void ratio | QFQD | GPR interpreted void ratio standing water | CD,FD,FN,ND,ST |  |  | 10
Defect-level structural condition assessment of chambers | Deformed | DS | Deformation, localised (affecting small proportion of asset wall) | BI,CP,IC,LH,MH,OC,RE,SB,SO |  |  | 80
Defect-level structural condition assessment of chambers | Deformed | DL | Deformation, general (affecting large proportion of asset wall) | BI,CP,IC,LH,MH,OC,RE,SB,SO |  |  | 165
Defect-level structural condition assessment of chambers | Surface crack | HFV | Surface crack, vertical | BI,CP,IC,LH,MH,OC,RE,SB,SO |  |  | 5
Defect-level structural condition assessment of chambers | Surface crack | HFH | Surface crack, horizontal | BI,CP,IC,LH,MH,OC,RE,SB,SO |  |  | 5
Defect-level structural condition assessment of chambers | Surface crack | HFIN | Surface crack, inclined | BI,CP,IC,LH,MH,OC,RE,SB,SO |  |  | 5
Defect-level structural condition assessment of chambers | Surface crack | HFM | Surface cracks, multiple/complex | BI,CP,IC,LH,MH,OC,RE,SB,SO |  |  | 5
Defect-level structural condition assessment of chambers | Cracked | CV | Crack, vertical | BI,CP,IC,LH,MH,OC,RE,SB,SO |  |  | 20
Defect-level structural condition assessment of chambers | Cracked | CH | Crack, horizontal | BI,CP,IC,LH,MH,OC,RE,SB,SO |  |  | 20
Defect-level structural condition assessment of chambers | Cracked | CIN | Crack, inclined | BI,CP,IC,LH,MH,OC,RE,SB,SO |  |  | 20
Defect-level structural condition assessment of chambers | Cracked | CM | Cracks, multiple/complex | BI,CP,IC,LH,MH,OC,RE,SB,SO |  |  | 40
Defect-level structural condition assessment of chambers | Fractured | FV | Fracture, vertical | BI,CP,IC,LH,MH,OC,RE,SB,SO |  |  | 40
Defect-level structural condition assessment of chambers | Fractured | FH | Fracture, horizontal (chambers) (finish survey legacy code) | BI,CP,IC,LH,MH,OC,RE,SB,SO |  |  | 40
Defect-level structural condition assessment of chambers | Fractured | FIN | Fracture, inclined | BI,CP,IC,LH,MH,OC,RE,SB,SO |  |  | 40
Defect-level structural condition assessment of chambers | Fractured | FM | Fractures, multiple/complex | BI,CP,IC,LH,MH,OC,RE,SB,SO |  |  | 80
Defect-level structural condition assessment of chambers | Break | B | Broken | BI,CP,IC,LH,MH,OC,RE,SB,SO |  |  | 40
Defect-level structural condition assessment of chambers | Break | H | Hole | BI,CP,IC,LH,MH,OC,RE,SB,SO |  |  | 80
Defect-level structural condition assessment of chambers | Break | XPV | Collapsed with complete loss of structural integrity | BI,CP,IC,LH,MH,OC,RE,SB,SO |  |  | 165
Defect-level structural condition assessment of chambers | Defective brickwork or masonry | DB | Defective brickwork/masonry, units displaced from original position | BI,CP,IC,LH,MH,OC,RE,SB,SO |  |  | 20
Defect-level structural condition assessment of chambers | Defective brickwork or masonry | MB | Defective brickwork/masonry, units missing | BI,CP,IC,LH,MH,OC,RE,SB,SO |  |  | 80
Defect-level structural condition assessment of chambers | Defective brickwork or masonry | XB | Defective brickwork/masonry, collapsed with complete loss of structural integrity | BI,CP,IC,LH,MH,OC,RE,SB,SO |  |  | 165
Defect-level structural condition assessment of chambers | Missing mortar | MM | Missing mortar | BI,CP,IC,LH,MH,OC,RE,SB,SO |  |  | 20
Defect-level structural condition assessment of chambers | Surface damage | SW | Increased roughness due to wear | BI,CP,IC,LH,MH,OC,RE,SB,SO |  |  | 10
Defect-level structural condition assessment of chambers | Surface damage | SS | Increased roughness due to spalling | BI,CP,IC,LH,MH,OC,RE,SB,SO |  |  | 20
Defect-level structural condition assessment of chambers | Surface damage | SAV | Visible aggregate | BI,CP,IC,LH,MH,OC,RE,SB,SO |  |  | 20
Defect-level structural condition assessment of chambers | Surface damage | SAP | Aggregate projecting from surface | BI,CP,IC,LH,MH,OC,RE,SB,SO |  |  | 20
Defect-level structural condition assessment of chambers | Surface damage | SAM | Missing aggregate | BI,CP,IC,LH,MH,OC,RE,SB,SO |  |  | 40
Defect-level structural condition assessment of chambers | Surface damage | SRV | Visible reinforcement | BI,CP,IC,LH,MH,OC,RE,SB,SO |  |  | 40
Defect-level structural condition assessment of chambers | Surface damage | SRP | Reinforcement projecting from surface | BI,CP,IC,LH,MH,OC,RE,SB,SO |  |  | 80
Defect-level structural condition assessment of chambers | Surface damage | SRC | Corroded reinforcement | BI,CP,IC,LH,MH,OC,RE,SB,SO |  |  | 80
Defect-level structural condition assessment of chambers | Surface damage | SH | Missing wall | BI,CP,IC,LH,MH,OC,RE,SB,SO |  |  | 165
Defect-level structural condition assessment of chambers | Surface damage | SCP | Corrosion products on surface | BI,CP,IC,LH,MH,OC,RE,SB,SO |  |  | 20
Defect-level structural condition assessment of chambers | Defective connection / junction | CXI | Connection intruding | BI,CP,IC,LH,MH,OC,RE,SB,SO |  |  | 20
Defect-level structural condition assessment of chambers | Defective connection / junction | CXP | Connection defective, position incorrect | BI,CP,IC,LH,MH,OC,RE,SB,SO |  |  | 20
Defect-level structural condition assessment of chambers | Defective connection / junction | CXG | Connection defective, gap | BI,CP,IC,LH,MH,OC,RE,SB,SO |  |  | 80
Defect-level structural condition assessment of chambers | Defective connection / junction | CXH | Connection defective, partial gap | BI,CP,IC,LH,MH,OC,RE,SB,SO |  |  | 80
Defect-level structural condition assessment of chambers | Defective connection / junction | CXD | Connection defective, connecting pipe damaged | BI,CP,IC,LH,MH,OC,RE,SB,SO |  |  | 80
Defect-level structural condition assessment of chambers | Intruding seal | SRN | Sealing material, visible but not intruding | BI,CP,IC,LH,MH,OC,RE,SB,SO |  |  | 40
Defect-level structural condition assessment of chambers | Intruding seal | SRH | Sealing material, hanging but not broken | BI,CP,IC,LH,MH,OC,RE,SB,SO |  |  | 80
Defect-level structural condition assessment of chambers | Intruding seal | SRB | Sealing material, broken | BI,CP,IC,LH,MH,OC,RE,SB,SO |  |  | 80
Defect-level structural condition assessment of chambers | Defective joint | UJ | Defective joint, unpointed | BI,CP,IC,LH,MH,OC,RE,SB,SO |  |  | 10
Defect-level structural condition assessment of chambers | Defective joint | OJ | Defective joint, units displaced vertically | BI,CP,IC,LH,MH,OC,RE,SB,SO |  |  | 20
Defect-level structural condition assessment of chambers | Defective joint | JD | Defective joint, units displaced horizontally | BI,CP,IC,LH,MH,OC,RE,SB,SO |  |  | 80
Defect-level structural condition assessment of chambers | Defective joint | AJ | Joint displaced, angular | BI,CP,IC,LH,MH,OC,RE,SB,SO |  |  | 80
Defect-level structural condition assessment of chambers | Repair | RPR | Point repair (intact), replacement of asset material | BI,CP,IC,LH,MH,OC,RE,SB,SO |  |  | 10
Defect-level structural condition assessment of chambers | Repair | RPL | Point repair (intact), localised lining | BI,CP,IC,LH,MH,OC,RE,SB,SO |  |  | 10
Defect-level structural condition assessment of chambers | Repair | RPI | Point repair (intact), injected mortar (pipes) or sealant (chambers) | BI,CP,IC,LH,MH,OC,RE,SB,SO |  |  | 10
Defect-level structural condition assessment of chambers | Repair | RXM | Point repair (defective), missing wall or part of | BI,CP,IC,LH,MH,OC,RE,SB,SO |  |  | 80
Defect-level structural condition assessment of chambers | Repair | RXP | Point repair (defective), patch sealing hole defective | BI,CP,IC,LH,MH,OC,RE,SB,SO |  |  | 80
Defect-level structural condition assessment of chambers | Defects (other) | PP | Porous due to manufacturing or other defect | BI,CP,IC,LH,MH,OC,RE,SB,SO |  |  | 40
Defect-level structural condition assessment of chambers | Defects (other) | SV | Soil outside the asset is visible through a defect | BI,CP,IC,LH,MH,OC,RE,SB,SO |  |  | 165
Defect-level structural condition assessment of chambers | Defects (other) | VV | Void outside the asset is visible through a defect | BI,CP,IC,LH,MH,OC,RE,SB,SO |  |  | 165
Defect-level structural condition assessment of chambers | Defective step or ladder | SXP | Step, broken plastic encapsulation | BI,CP,IC,LH,MH,OC,RE,SB,SO |  |  | 20
Defect-level structural condition assessment of chambers | Defective step or ladder | SXC | Step, corrosion | BI,CP,IC,LH,MH,OC,RE,SB,SO |  |  | 80
Defect-level structural condition assessment of chambers | Defective step or ladder | SXB | Step, bent | BI,CP,IC,LH,MH,OC,RE,SB,SO |  |  | 80
Defect-level structural condition assessment of chambers | Defective step or ladder | SXL | Step, loose | BI,CP,IC,LH,MH,OC,RE,SB,SO |  |  | 165
Defect-level structural condition assessment of chambers | Defective step or ladder | SXM | Step, missing (where provided) | BI,CP,IC,LH,MH,OC,RE,SB,SO |  |  | 165
Defect-level structural condition assessment of chambers | Defective step or ladder | SXH | Ladder, handrail corroded | BI,CP,IC,LH,MH,OC,RE,SB,SO |  |  | 20
Defect-level structural condition assessment of chambers | Defective step or ladder | SXRC | Ladder, runner corroded | BI,CP,IC,LH,MH,OC,RE,SB,SO |  |  | 40
Defect-level structural condition assessment of chambers | Defective step or ladder | SXSL | Ladder, support loose | BI,CP,IC,LH,MH,OC,RE,SB,SO |  |  | 80
Defect-level structural condition assessment of chambers | Defective step or ladder | SXSM | Ladder, support missing | BI,CP,IC,LH,MH,OC,RE,SB,SO |  |  | 80
Defect-level structural condition assessment of chambers | Defective step or ladder | SXSC | Ladder, support corroded | BI,CP,IC,LH,MH,OC,RE,SB,SO |  |  | 80
Defect-level structural condition assessment of chambers | Defective step or ladder | SXHL | Ladder, handrail loose | BI,CP,IC,LH,MH,OC,RE,SB,SO |  |  | 165
Defect-level structural condition assessment of chambers | Defective step or ladder | SXHM | Ladder, handrail missing | BI,CP,IC,LH,MH,OC,RE,SB,SO |  |  | 165
Defect-level structural condition assessment of chambers | Defective step or ladder | SXT | Defective toe hold | BI,CP,IC,LH,MH,OC,RE,SB,SO |  |  | 40
Defect-level structural condition assessment of chambers | Defective step or ladder | SXQ | Defective hand hold | BI,CP,IC,LH,MH,OC,RE,SB,SO |  |  | 80
Defect-level structural condition assessment of chambers | Defective cover | TXCR | Cover, rocking | BI,CP,IC,LH,MH,OC,RE,SB,SO |  |  | 20
Defect-level structural condition assessment of chambers | Defective cover | TXCD | Cover, below surface level | BI,CP,IC,LH,MH,OC,RE,SB,SO |  |  | 20
Defect-level structural condition assessment of chambers | Defective cover | TXCU | Cover, above surface level | BI,CP,IC,LH,MH,OC,RE,SB,SO |  |  | 20
Defect-level structural condition assessment of chambers | Defective cover | TXCB | Cover, broken | BI,CP,IC,LH,MH,OC,RE,SB,SO |  |  | 80
Defect-level structural condition assessment of chambers | Defective cover | TXCS | Cover, seized | BI,CP,IC,LH,MH,OC,RE,SB,SO |  |  | 80
Defect-level structural condition assessment of chambers | Defective cover | TXCM | Cover, missing | BI,CP,IC,LH,MH,OC,RE,SB,SO |  |  | 165
Defect-level structural condition assessment of chambers | Defective frame | TXFL | Frame, loose | BI,CP,IC,LH,MH,OC,RE,SB,SO |  |  | 40
Defect-level structural condition assessment of chambers | Defective frame | TXFB | Frame, broken | BI,CP,IC,LH,MH,OC,RE,SB,SO |  |  | 80
Defect-level structural condition assessment of chambers | Defective frame | TXFM | Frame, missing | BI,CP,IC,LH,MH,OC,RE,SB,SO |  |  | 165
Defect-level structural condition assessment of chambers | Benching | BEX | Benching defective (e.g. spalling) | BI,CP,IC,LH,MH,OC,RE,SB,SO |  |  | 40
Defect-level structural condition assessment of chambers | Channel | CHX | Channel defective | BI,CP,IC,LH,MH,OC,RE,SB,SO |  |  | 40
Defect-level structural condition assessment of chambers | Safety feature | SFCM | Safety chain, missing with evidence of attachments | BI,CP,IC,LH,MH,OC,RE,SB,SO |  |  | 165
Defect-level structural condition assessment of chambers | Safety feature | SFCX | Safety chain, defective | BI,CP,IC,LH,MH,OC,RE,SB,SO |  |  | 165
Defect-level structural condition assessment of chambers | Safety feature | SFBM | Safety bar, missing with evidence of attachments | BI,CP,IC,LH,MH,OC,RE,SB,SO |  |  | 165
Defect-level structural condition assessment of chambers | Safety feature | SFBX | Safety bar, defective | BI,CP,IC,LH,MH,OC,RE,SB,SO |  |  | 165
Defect-level structural condition assessment of chambers | Silt pit | CPX | Silt pit defective | BI,CP,IC,LH,MH,OC,RE,SB,SO |  |  | 165
Defect-level service condition assessment of chambers | Roots | RF | Roots, fine | BI,CP,IC,LH,MH,OC,RE,SB,SO |  |  | 2
Defect-level service condition assessment of chambers | Roots | RT | Roots, tap | BI,CP,IC,LH,MH,OC,RE,SB,SO |  |  | 5
Defect-level service condition assessment of chambers | Roots | RM | Roots, mass | BI,CP,IC,LH,MH,OC,RE,SB,SO |  |  | 10
Defect-level service condition assessment of chambers | Attached deposits | DEE | Attached deposits, encrustation | BI,CP,IC,LH,MH,OC,RE,SB,SO |  |  | 1
Defect-level service condition assessment of chambers | Attached deposits | DEG | Attached deposits, grease | BI,CP,IC,LH,MH,OC,RE,SB,SO |  |  | 1
Defect-level service condition assessment of chambers | Attached deposits | DEF | Attached deposits, fouling | BI,CP,IC,LH,MH,OC,RE,SB,SO |  |  | 2
Defect-level service condition assessment of chambers | Intruding connection | CNIA | Connection intruding, above flow level | BI,CP,IC,LH,MH,OC,RE,SB,SO |  |  | 0.5
Defect-level service condition assessment of chambers | Intruding connection | CNIX | Connection intruding, into flow or through benching | BI,CP,IC,LH,MH,OC,RE,SB,SO |  |  | 10
Defect-level service condition assessment of chambers | Blocked connection | CXB | Connection defective, connecting pipe blocked | BI,CP,IC,LH,MH,OC,RE,SB,SO |  |  | 10
Defect-level service condition assessment of chambers | Obstacles and debris | OBB | Other obstacle, brick or masonary in invert | BI,CP,IC,LH,MH,OC,RE,SB,SO |  |  | 2
Defect-level service condition assessment of chambers | Obstacles and debris | OBM | Other obstacle, pipe material in invert | BI,CP,IC,LH,MH,OC,RE,SB,SO |  |  | 2
Defect-level service condition assessment of chambers | Obstacles and debris | OBZ | Other obstacle | BI,CP,IC,LH,MH,OC,RE,SB,SO |  |  | 2
Defect-level service condition assessment of chambers | Obstacles and debris | OBI | Other obstacle, protruding through wall | BI,CP,IC,LH,MH,OC,RE,SB,SO |  |  | 1
Defect-level service condition assessment of chambers | Obstacles and debris | OBJ | Other obstacle, wedged in joint | BI,CP,IC,LH,MH,OC,RE,SB,SO |  |  | 1
Defect-level service condition assessment of chambers | Obstacles and debris | OBC | Other obstacle, through connection/junction | BI,CP,IC,LH,MH,OC,RE,SB,SO |  |  | 5
Defect-level service condition assessment of chambers | Obstacles and debris | OBP | Other obstacle, external pipe/cable | BI,CP,IC,LH,MH,OC,RE,SB,SO |  |  | 5
Defect-level service condition assessment of chambers | Obstacles and debris | OBS | Other obstacle, built into structure | BI,CP,IC,LH,MH,OC,RE,SB,SO |  |  | 5
Defect-level service condition assessment of chambers | Infiltration | IS | Infiltration, seeping | BI,CP,IC,LH,MH,OC,RE,SB,SO |  |  | 1
Defect-level service condition assessment of chambers | Infiltration | ID | Infiltration, dripping | BI,CP,IC,LH,MH,OC,RE,SB,SO |  |  | 2
Defect-level service condition assessment of chambers | Infiltration | IR | Infiltration, running | BI,CP,IC,LH,MH,OC,RE,SB,SO |  |  | 5
Defect-level service condition assessment of chambers | Infiltration | IG | Infiltration, gushing | BI,CP,IC,LH,MH,OC,RE,SB,SO |  |  | 5
Defect-level service condition assessment of chambers | Sealed pipe through chamber | SPM | Sealed pipe through chamber with access cover missing | BI,CP,IC,LH,MH,OC,RE,SB,SO |  |  | 20
Defect-level service condition assessment of chambers | Contamination | OIL | Oil or other contaminant present | BI,CP,IC,LH,MH,OC,RE,SB,SO |  |  | 10
Defect-level service condition assessment of chambers (excluding catchpits and soakaways) | Settled deposits | DES | Settled deposits, fine | BI,IC,LH,MH,OC,RE |  | Range 0% - 4% | 1
Defect-level service condition assessment of chambers (excluding catchpits and soakaways) | Settled deposits | DES | Settled deposits, fine | BI,IC,LH,MH,OC,RE |  | Range 5% - 19% | 2
Defect-level service condition assessment of chambers (excluding catchpits and soakaways) | Settled deposits | DES | Settled deposits, fine | BI,IC,LH,MH,OC,RE |  | Range 20% - 49% | 5
Defect-level service condition assessment of chambers (excluding catchpits and soakaways) | Settled deposits | DES | Settled deposits, fine | BI,IC,LH,MH,OC,RE |  | Range 50% - 74% | 8
Defect-level service condition assessment of chambers (excluding catchpits and soakaways) | Settled deposits | DES | Settled deposits, fine | BI,IC,LH,MH,OC,RE |  | Range >74% | 10
Defect-level service condition assessment of chambers (excluding catchpits and soakaways) | Settled deposits | DER | Settled deposits, coarse | BI,IC,LH,MH,OC,RE |  | Range 0% - 4% | 1
Defect-level service condition assessment of chambers (excluding catchpits and soakaways) | Settled deposits | DER | Settled deposits, coarse | BI,IC,LH,MH,OC,RE |  | Range 5% - 19% | 2
Defect-level service condition assessment of chambers (excluding catchpits and soakaways) | Settled deposits | DER | Settled deposits, coarse | BI,IC,LH,MH,OC,RE |  | Range 20% - 49% | 5
Defect-level service condition assessment of chambers (excluding catchpits and soakaways) | Settled deposits | DER | Settled deposits, coarse | BI,IC,LH,MH,OC,RE |  | Range 50% - 74% | 8
Defect-level service condition assessment of chambers (excluding catchpits and soakaways) | Settled deposits | DER | Settled deposits, coarse | BI,IC,LH,MH,OC,RE |  | Range >74% | 10
Defect-level service condition assessment of chambers (excluding catchpits and soakaways) | Settled deposits | DEC | Settled deposits, hard or compacted | BI,IC,LH,MH,OC,RE |  | Range 0% - 4% | 1
Defect-level service condition assessment of chambers (excluding catchpits and soakaways) | Settled deposits | DEC | Settled deposits, hard or compacted | BI,IC,LH,MH,OC,RE |  | Range 5% - 19% | 2
Defect-level service condition assessment of chambers (excluding catchpits and soakaways) | Settled deposits | DEC | Settled deposits, hard or compacted | BI,IC,LH,MH,OC,RE |  | Range 20% - 49% | 5
Defect-level service condition assessment of chambers (excluding catchpits and soakaways) | Settled deposits | DEC | Settled deposits, hard or compacted | BI,IC,LH,MH,OC,RE |  | Range 50% - 74% | 8
Defect-level service condition assessment of chambers (excluding catchpits and soakaways) | Settled deposits | DEC | Settled deposits, hard or compacted | BI,IC,LH,MH,OC,RE |  | Range >74% | 10
Defect-level service condition assessment of chambers (excluding catchpits and soakaways) | Settled deposits | DEX | Settled deposits, other | BI,IC,LH,MH,OC,RE |  | Range 0% - 4% | 1
Defect-level service condition assessment of chambers (excluding catchpits and soakaways) | Settled deposits | DEX | Settled deposits, other | BI,IC,LH,MH,OC,RE |  | Range 5% - 19% | 2
Defect-level service condition assessment of chambers (excluding catchpits and soakaways) | Settled deposits | DEX | Settled deposits, other | BI,IC,LH,MH,OC,RE |  | Range 20% - 49% | 5
Defect-level service condition assessment of chambers (excluding catchpits and soakaways) | Settled deposits | DEX | Settled deposits, other | BI,IC,LH,MH,OC,RE |  | Range 50% - 74% | 8
Defect-level service condition assessment of chambers (excluding catchpits and soakaways) | Settled deposits | DEX | Settled deposits, other | BI,IC,LH,MH,OC,RE |  | Range >74% | 10
Defect-level service condition assessment of catchpits | Settled deposits | OBDA | Settled deposits, filling catchpit sump | CP |  |  | 4
Defect-level service condition assessment of catchpits | Settled deposits | OBDB | Settled deposits, obstructing flow less than 50% pipe diameter | CP |  |  | 8
Defect-level service condition assessment of catchpits | Settled deposits | OBDC | Settled deposits, obstructing flow 50% of pipe diameter or more | CP |  |  | 10
Defect-level service condition assessment of soakaways | Settled deposits | OBDD | Settled deposits, soakaway part full of sediment | SB,SO |  |  | 5
Defect-level service condition assessment of soakaways | Settled deposits | OBDE | Settled deposits, soakaway full of sediment or water | SB,SO |  |  | 10
Defect-level structural condition assessment of gullies | Grating & Frame | QGAA | Grating and frame, intact | GU |  |  | 1
Defect-level structural condition assessment of gullies | Grating & Frame | QGAB | Grating and frame, rocking | GU |  |  | 20
Defect-level structural condition assessment of gullies | Grating & Frame | QGAC | Missing frame bedding | GU |  |  | 20
Defect-level structural condition assessment of gullies | Grating & Frame | QGAD | Grating and frame, cracked | GU |  |  | 40
Defect-level structural condition assessment of gullies | Grating & Frame | QGAE | Void forming adjacent to frame | GU |  |  | 80
Defect-level structural condition assessment of gullies | Grating & Frame | QGAF | Failure of surrounding pavement | GU |  |  | 80
Defect-level structural condition assessment of gullies | Grating & Frame | QGAG | Missing bar | GU |  |  | 80
Defect-level structural condition assessment of gullies | Grating & Frame | QGAH | Grating and frame, broken or collapsed | GU |  |  | 165
Defect-level structural condition assessment of gullies | Grating & Frame | QGAI | Missing grating | GU |  |  | 165
Defect-level structural condition assessment of gullies | Grating & Frame | QGAJ | Missing frame and grating | GU |  |  | 165
Defect-level structural condition assessment of gullies | Grating & Frame | QGAK | Grating bars parallel to road | GU |  |  | 165
Defect-level structural condition assessment of gullies | Adjustment Course | QGBA | Adjustment course, intact | GU |  |  | 1
Defect-level structural condition assessment of gullies | Adjustment Course | QGBB | Adjustment course, missing mortar | GU |  |  | 20
Defect-level structural condition assessment of gullies | Adjustment Course | QGBC | Adjustment course, broken or fractured brick | GU |  |  | 40
Defect-level structural condition assessment of gullies | Adjustment Course | QGBD | Adjustment course, missing brick | GU |  |  | 80
Defect-level structural condition assessment of gullies | Adjustment Course | QGBE | Adjustment course, broken section | GU |  |  | 80
Defect-level structural condition assessment of gullies | Adjustment Course | QGBF | Adjustment course, unsuitable material (slate, timber etc) | GU |  |  | 80
Defect-level structural condition assessment of gullies | Pot | QGCA | Gully pot, intact | GU |  |  | 1
Defect-level structural condition assessment of gullies | Pot | QGCB | Gully pot, missing stopper | GU |  |  | 20
Defect-level structural condition assessment of gullies | Pot | QGCC | Gully pot, cracked | GU |  |  | 20
Defect-level structural condition assessment of gullies | Pot | QGCD | Gully pot, fractured | GU |  |  | 40
Defect-level structural condition assessment of gullies | Pot | QGCE | Gully pot, broken | GU |  |  | 80
Defect-level structural condition assessment of gullies | Pot | QGCF | Gully pot, leaking | GU |  |  | 80
Defect-level structural condition assessment of gullies | Pot | QGCG | Gully pot, collapsed | GU |  |  | 165
Defect-level structural condition assessment of gullies | Position | QGDA | Gully located within channel | GU |  |  | 1
Defect-level structural condition assessment of gullies | Position | QGDB | Gully located above surface level | GU |  |  | 10
Defect-level structural condition assessment of gullies | Position | QGDC | Gully located more than 25mm below surface level | GU |  |  | 40
Defect-level structural condition assessment of gullies | Position | QGDD | Gully located 75-125mm in front of kerb line or channel edge | GU |  |  | 80
Defect-level structural condition assessment of gullies | Position | QGDE | Gully located more than 125mm in front of kerb line or channel edge | GU |  |  | 165
Defect-level service condition assessment of gullies | Grating | QGPA | Grating clear | GU |  |  | 0.5
Defect-level service condition assessment of gullies | Grating | QGPB | Grating partially obstructed by leaves or litter | GU |  |  | 2
Defect-level service condition assessment of gullies | Grating | QGPC | Grating completely obstructed by leaves or litter | GU |  |  | 5
Defect-level service condition assessment of gullies | Grating | QGPD | Grating blocked by sediment | GU |  |  | 10
Defect-level service condition assessment of gullies | Sediment | QGQA | No sediment | GU |  |  | 0.5
Defect-level service condition assessment of gullies | Sediment | QGQB | Sediment, some within sump | GU |  |  | 1
Defect-level service condition assessment of gullies | Sediment | QGQC | Sediment, filling sump but outlet not obstructed | GU |  |  | 2
Defect-level service condition assessment of gullies | Sediment | QGQD | Sediment, obstructing outlet but no water | GU |  |  | 5
Defect-level service condition assessment of gullies | Sediment | QGQE | Sediment, to grating level and pot full | GU |  |  | 10
Defect-level service condition assessment of gullies | Contamination | QGRA | Thick layer of oil | GU |  |  | 5
Defect-level structural condition assessment of inlets/outlets | Structure – general | QIAA | No structural defects | GI,IT,OL,OU |  |  | 1
Defect-level structural condition assessment of inlets/outlets | Structure – general | QIAB | Settlement of piped outlet | GI,IT,OL,OU |  |  | 20
Defect-level structural condition assessment of inlets/outlets | Structure – general | QIAC | Fractured pipe | GI,IT,OL,OU |  |  | 40
Defect-level structural condition assessment of inlets/outlets | Structure – general | QIAD | Displaced pipe (differential settlement) | GI,IT,OL,OU |  |  | 80
Defect-level structural condition assessment of inlets/outlets | Structure – general | QIAE | Collapsed pipe | GI,IT,OL,OU |  |  | 165
Defect-level structural condition assessment of inlets/outlets | Structure – formal | QIBA | Formal structure, cracked mortar joints | GI,IT,OL,OU |  |  | 20
Defect-level structural condition assessment of inlets/outlets | Structure – formal | QIBB | Formal structure, loose concrete | GI,IT,OL,OU |  |  | 20
Defect-level structural condition assessment of inlets/outlets | Structure – formal | QIBC | Formal structure, insecure bagwork or gabions | GI,IT,OL,OU |  |  | 40
Defect-level structural condition assessment of inlets/outlets | Structure – formal | QIBD | Formal structure, cracked brickwork | GI,IT,OL,OU |  |  | 40
Defect-level structural condition assessment of inlets/outlets | Structure – formal | QIBE | Formal structure, missing bricks | GI,IT,OL,OU |  |  | 40
Defect-level structural condition assessment of inlets/outlets | Structure – formal | QIBF | Formal structure, spalling concrete | GI,IT,OL,OU |  |  | 40
Defect-level structural condition assessment of inlets/outlets | Structure – formal | QIBG | Formal structure, exposed reinforcement | GI,IT,OL,OU |  |  | 40
Defect-level structural condition assessment of inlets/outlets | Structure – formal | QIBH | Formal structure, displaced bagwork or gabions | GI,IT,OL,OU |  |  | 80
Defect-level structural condition assessment of inlets/outlets | Structure – formal | QIBI | Formal structure, fractured concrete or brickwork | GI,IT,OL,OU |  |  | 80
Defect-level structural condition assessment of inlets/outlets | Structure – formal | QIBJ | Formal structure, differential settlement | GI,IT,OL,OU |  |  | 80
Defect-level structural condition assessment of inlets/outlets | Structure – formal | QIBK | Formal structure, collapsed | GI,IT,OL,OU |  |  | 165
Defect-level structural condition assessment of inlets/outlets | Structure – banks | QICA | Bank, erosion | GI,IT,OL,OU |  |  | 40
Defect-level structural condition assessment of inlets/outlets | Structure – banks | QICB | Bank, collapsing around pipe | GI,IT,OL,OU |  |  | 80
Defect-level structural condition assessment of inlets/outlets | Structure – banks | QICC | Bank, failure | GI,IT,OL,OU |  |  | 165
Defect-level structural condition assessment of inlets/outlets | Screen | QIDA | Screen, inclined to outlet | GI,IT,OL,OU |  |  | 1
Defect-level structural condition assessment of inlets/outlets | Screen | QIDB | Screen, inclined to inlet | GI,IT,OL,OU |  |  | 10
Defect-level structural condition assessment of inlets/outlets | Screen | QIDC | Screen, loose fixing | GI,IT,OL,OU |  |  | 20
Defect-level structural condition assessment of inlets/outlets | Screen | QIDD | Screen, free standing | GI,IT,OL,OU |  |  | 20
Defect-level structural condition assessment of inlets/outlets | Screen | QIDE | Screen, deformed bars | GI,IT,OL,OU |  |  | 40
Defect-level structural condition assessment of inlets/outlets | Screen | QIDF | Vertical screen to outlet | GI,IT,OL,OU |  |  | 40
Defect-level structural condition assessment of inlets/outlets | Screen | QIDG | Screen, buckled or broken | GI,IT,OL,OU |  |  | 80
Defect-level structural condition assessment of inlets/outlets | Screen | QIDH | Screen, vertical to inlet (unsafe) | GI,IT,OL,OU |  |  | 165
Defect-level structural condition assessment of inlets/outlets | Safety features | QIEA | No safety-related defects | GI,IT,OL,OU |  |  | 1
Defect-level structural condition assessment of inlets/outlets | Safety features | QIEB | Safety feature remote from structure | GI,IT,OL,OU |  |  | 10
Defect-level structural condition assessment of inlets/outlets | Safety features | QIEC | Safety feature defect, loose rails | GI,IT,OL,OU |  |  | 80
Defect-level structural condition assessment of inlets/outlets | Safety features | QIED | Safety feature defect, loose or insecure guardrail posts | GI,IT,OL,OU |  |  | 80
Defect-level structural condition assessment of inlets/outlets | Safety features | QIEE | Safety feature defect, missing guardrail | GI,IT,OL,OU |  |  | 165
Defect-level structural condition assessment of inlets/outlets | Safety features | QIEF | Safety feature defect, missing fence | GI,IT,OL,OU |  |  | 165
Defect-level structural condition assessment of inlets/outlets | Safety features | QIEG | Safety feature defect, missing harness eye | GI,IT,OL,OU |  |  | 165
Defect-level structural condition assessment of inlets/outlets | Safety features | QIEH | Safety feature defect, missing access path | GI,IT,OL,OU |  |  | 165
Defect-level service condition assessment of inlets/outlets | Sediment | QIPA | No sediment, and invert is above channel bed | GI,IT,OL,OU |  |  | 0.5
Defect-level service condition assessment of inlets/outlets | Sediment | QIPB | Sediment, up to pipe invert | GI,IT,OL,OU |  |  | 1
Defect-level service condition assessment of inlets/outlets | Sediment | QIPC | Sediment, less than 25% pipe diameter | GI,IT,OL,OU |  |  | 2
Defect-level service condition assessment of inlets/outlets | Sediment | QIPD | Sediment, between 25% and 75% pipe diameter | GI,IT,OL,OU |  |  | 5
Defect-level service condition assessment of inlets/outlets | Sediment | QIPE | Sediment, greater than 75% pipe diameter | GI,IT,OL,OU |  |  | 10
Defect-level service condition assessment of inlets/outlets | Debris | QIQA | No debris | GI,IT,OL,OU |  |  | 0.5
Defect-level service condition assessment of inlets/outlets | Debris | QIQB | Debris, light not obstructing flow | GI,IT,OL,OU |  |  | 1
Defect-level service condition assessment of inlets/outlets | Debris | QIQC | Debris, causing standing water | GI,IT,OL,OU |  |  | 2
Defect-level service condition assessment of inlets/outlets | Debris | QIQD | Debris, obstructing flow or partially blocked screen | GI,IT,OL,OU |  |  | 5
Defect-level service condition assessment of inlets/outlets | Debris | QIQE | Debris, flow blocked or surcharging | GI,IT,OL,OU |  |  | 10
Defect-level structural condition assessment of miscellaneous assets | General structure | QAAA | No defect within general structure | FC,IN,OS,PS,VS |  |  | 1
Defect-level structural condition assessment of miscellaneous assets | General structure | QAAB | Surface cracking or rust | FC,IN,OS,PS,VS |  |  | 10
Defect-level structural condition assessment of miscellaneous assets | General structure | QAAC | Structural crack | FC,IN,OS,PS,VS |  |  | 40
Defect-level structural condition assessment of miscellaneous assets | General structure | QAAD | Fractured | FC,IN,OS,PS,VS |  |  | 80
Defect-level structural condition assessment of miscellaneous assets | General structure | QAAE | Poor condition but functioning | FC,IN,OS,PS,VS |  |  | 80
Defect-level structural condition assessment of miscellaneous assets | General structure | QAAF | General structure, broken | FC,IN,OS,PS,VS |  |  | 165
Defect-level structural condition assessment of miscellaneous assets | General structure | QAAG | General structure, unsafe | FC,IN,OS,PS,VS |  |  | 165
Defect-level structural condition assessment of miscellaneous assets | Component specific | QABA | Damaged baffle | FC,IN,OS,PS,VS |  |  | 40
Defect-level structural condition assessment of miscellaneous assets | Component specific | QABB | Loose or unseated flap valve | FC,IN,OS,PS,VS |  |  | 80
Defect-level structural condition assessment of miscellaneous assets | Component specific | QABC | Missing vent pipe from oil separator | FC,IN,OS,PS,VS |  |  | 80
Defect-level structural condition assessment of miscellaneous assets | Component specific | QABD | Missing weir sections | FC,IN,OS,PS,VS |  |  | 80
Defect-level structural condition assessment of miscellaneous assets | Component specific | QABE | Seized flap valve | FC,IN,OS,PS,VS |  |  | 165
Defect-level structural condition assessment of miscellaneous assets | Component specific | QABF | Missing handrail where required for safety | FC,IN,OS,PS,VS |  |  | 165
Defect-level service condition assessment of miscellaneous assets | General service condition | QAPA | Unobstructed | FC,IN,OS,PS,VS |  |  | 0.5
Defect-level service condition assessment of miscellaneous assets | General service condition | QAPB | Minor accumulation of litter, sediment or vegetation | FC,IN,OS,PS,VS |  |  | 1
Defect-level service condition assessment of miscellaneous assets | General service condition | QAPC | Flow slightly impeded | FC,IN,OS,PS,VS |  |  | 2
Defect-level service condition assessment of miscellaneous assets | General service condition | QAPD | Flow severely impeded | FC,IN,OS,PS,VS |  |  | 5
Defect-level service condition assessment of miscellaneous assets | General service condition | QAPE | Blocked causing surcharge | FC,IN,OS,PS,VS |  |  | 10
Defect-level service condition assessment of miscellaneous assets | Contamination | QAQA | Asset poses a pollution risk | FC,IN,OS,PS,VS |  |  | 10
Defect-level service condition assessment of oil separators | Contamination | QAQB | Oil separator full | OS |  |  | 10
Defect-level structural condition assessment of region items | Stability | QPAA | No slope defects | DP,IB,PC,PU,RB,RP,SP,WL |  |  | 1
Defect-level structural condition assessment of region items | Stability | QPAB | Slope disturbance | DP,IB,PC,PU,RB,RP,SP,WL |  |  | 20
Defect-level structural condition assessment of region items | Stability | QPAC | Slope movement | DP,IB,PC,PU,RB,RP,SP,WL |  |  | 40
Defect-level structural condition assessment of region items | Stability | QPAD | Slope slippage | DP,IB,PC,PU,RB,RP,SP,WL |  |  | 80
Defect-level structural condition assessment of region items | Stability | QPAE | Slope failure | DP,IB,PC,PU,RB,RP,SP,WL |  |  | 165
Defect-level structural condition assessment of region items | Burrows | QPBA | No burrowing | DP,IB,PC,PU,RB,RP,SP,WL |  |  | 1
Defect-level structural condition assessment of region items | Burrows | QPBB | Minor burrows on non water-retaining slope | DP,IB,PC,PU,RB,RP,SP,WL |  |  | 40
Defect-level structural condition assessment of region items | Burrows | QPBC | Large burrows on non water-retaining slope | DP,IB,PC,PU,RB,RP,SP,WL |  |  | 80
Defect-level structural condition assessment of region items | Burrows | QPBD | Burrows on water-retaining slope | DP,IB,PC,PU,RB,RP,SP,WL |  |  | 165
Defect-level structural condition assessment of region items | Liner | QPCA | Liner visible in bank | DP,IB,PC,PU,RB,RP,SP,WL |  |  | 40
Defect-level structural condition assessment of region items | Liner | QPCB | Liner exposed and displaced in bank | DP,IB,PC,PU,RB,RP,SP,WL |  |  | 80
Defect-level structural condition assessment of region items | Liner | QPCC | Liner torn or split | DP,IB,PC,PU,RB,RP,SP,WL |  |  | 165
Defect-level structural condition assessment of region items | Access | QPDA | Vehicular access unobstructed | DP,IB,PC,PU,RB,RP,SP,WL |  |  | 1
Defect-level structural condition assessment of region items | Access | QPDB | Vehicular access difficult | DP,IB,PC,PU,RB,RP,SP,WL |  |  | 20
Defect-level structural condition assessment of region items | Access | QPDC | Vehicular access track obstructed | DP,IB,PC,PU,RB,RP,SP,WL |  |  | 40
Defect-level structural condition assessment of region items | Access | QPDD | No constructed vehicular access | DP,IB,PC,PU,RB,RP,SP,WL |  |  | 80
Defect-level structural condition assessment of region items | Access | QPDE | No vehicular access | DP,IB,PC,PU,RB,RP,SP,WL |  |  | 165
Defect-level structural condition assessment of region items | Safety | QPEA | Intact and secure fence | DP,IB,PC,PU,RB,RP,SP,WL |  |  | 1
Defect-level structural condition assessment of region items | Safety | QPEB | Insecure security fence | DP,IB,PC,PU,RB,RP,SP,WL |  |  | 80
Defect-level structural condition assessment of region items | Safety | QPEC | No security fence | DP,IB,PC,PU,RB,RP,SP,WL |  |  | 165
Defect-level structural condition assessment of region items | Safety | QPED | Missing safety equipment (e.g. lifebelt) where required | DP,IB,PC,PU,RB,RP,SP,WL |  |  | 165
Defect-level structural condition assessment of region items | Safety | QPEE | Pond has vertical sides with no means of escape | DP,IB,PC,PU,RB,RP,SP,WL |  |  | 165
Defect-level service condition assessment of region items | Sediment | QPPA | No sediment | DP,IB,PC,PU,RB,RP,SP,WL |  |  | 0.5
Defect-level service condition assessment of region items | Sediment | QPPB | Visible sediment not impeding flow | DP,IB,PC,PU,RB,RP,SP,WL |  |  | 1
Defect-level service condition assessment of region items | Sediment | QPPC | Sediment levels less than 25% inlet/outlet diameter | DP,IB,PC,PU,RB,RP,SP,WL |  |  | 2
Defect-level service condition assessment of region items | Sediment | QPPD | Pools formed due to sediment | DP,IB,PC,PU,RB,RP,SP,WL |  |  | 5
Defect-level service condition assessment of region items | Sediment | QPPE | Sediment levels greater than 25% inlet/outlet diameter | DP,IB,PC,PU,RB,RP,SP,WL |  |  | 5
Defect-level service condition assessment of region items | Sediment | QPPF | Sediment blocking inlet/outlet | DP,IB,PC,PU,RB,RP,SP,WL |  |  | 10
Defect-level service condition assessment of region items | Vegetation | QPQA | No invasive vegetation | DP,IB,PC,PU,RB,RP,SP,WL |  |  | 0.5
Defect-level service condition assessment of region items | Vegetation | QPQB | Invasive vegetation on banks | DP,IB,PC,PU,RB,RP,SP,WL |  |  | 1
Defect-level service condition assessment of region items | Vegetation | QPQC | Invasive vegetation in pond | DP,IB,PC,PU,RB,RP,SP,WL |  |  | 2
Defect-level service condition assessment of region items | Vegetation | QPQD | Invasive shrubs in pond | DP,IB,PC,PU,RB,RP,SP,WL |  |  | 5
Defect-level service condition assessment of region items | Vegetation | QPQE | Tree(s) in pond that may affect liner | DP,IB,PC,PU,RB,RP,SP,WL |  |  | 10
Defect-level service condition assessment of region items | Debris | QPRA | No litter or debris | DP,IB,PC,PU,RB,RP,SP,WL |  |  | 0.5
Defect-level service condition assessment of region items | Debris | QPRB | Debris, litter accumulation | DP,IB,PC,PU,RB,RP,SP,WL |  |  | 2
Defect-level service condition assessment of region items | Debris | QPRC | Debris, building products | DP,IB,PC,PU,RB,RP,SP,WL |  |  | 4
Defect-level service condition assessment of region items | Debris | QPRD | Debris, other large items not requiring mechanical removal (e.g. due to fly-tipping) | DP,IB,PC,PU,RB,RP,SP,WL |  |  | 8
Defect-level service condition assessment of region items | Debris | QPRE | Debris, items requiring mechanical removal (due to size or location) | DP,IB,PC,PU,RB,RP,SP,WL |  |  | 10
Compatibility code () | Additional details | GO | General observation
Compatibility code () | Additional details | ST | Start of survey
Compatibility code () | Additional details | PVR | Photographic volume reference new volume
Compatibility code () | Additional details | VVR | Video volume reference new volume
Compatibility code () | Lining change | LC | Lining of asset changes
Compatibility code () | Lining change | LCCIP | Lining of asset changes to cured in place
Compatibility code () | Material change | MC | Material of asset changes
Compatibility code () | Material change | MCBR | Material of asset changes to brick
Compatibility code () | Material change | MCC | Material of asset changes
Compatibility code () | Material change | MCCI | Material of asset changes to cast iron
Compatibility code () | Material change | MCCL | Material of asset changes to cement mortar
Compatibility code () | Material change | MCCO | Material of asset changes to concrete
Compatibility code () | Material change | MCCS | Material of asset changes to concrete segments
Compatibility code () | Material change | MCDI | Material of asset changes to ductile cast iron
Compatibility code () | Material change | MCEP | Material of asset changes to epoxy
Compatibility code () | Material change | MCMAC | Material of asset changes to masonry (coursed)
Compatibility code () | Material change | MCMAR | Material of asset changes to masonry (uncoursed)
Compatibility code () | Material change | MCPE | Material of asset changes to polyethylene
Compatibility code () | Material change | MCPF | Material of asset changes to pitch fibre
Compatibility code () | Material change | MCPP | Material of asset changes to polypropylene
Compatibility code () | Material change | MCPVC | Material of asset changes to PVC or PVC-U
Compatibility code () | Material change | MCST | Material of asset changes to steel
Compatibility code () | Material change | MCVC | Material of asset changes to vitrified clay
Compatibility code () | Material change | MCXP | Material of asset changes to unspecified plastic
Compatibility code () | Length change | PC | Unit length of pipe changes
Compatibility code () | Shape change | SC | Shape of asset changes
Compatibility code () | Shape change | SCA | Shape of asset changes to arched
Compatibility code () | Shape change | SCB | Shape of asset changes to barrel
Compatibility code () | Shape change | SCC | Shape of asset changes to circular
Compatibility code () | Shape change | SCH | Shape of asset changes to horseshoe
Compatibility code () | Shape change | SCK | Shape of asset changes to kerb block
Compatibility code () | Shape change | SCR | Shape of asset changes to rectangular
Compatibility code () | Shape change | SCU | Shape of asset changes to U-shaped
Compatibility code () | Shape change | SCZ | Shape of asset changes to unspecified shape
Compatibility code () | Defective connection / junction | CXZ | Connection defective, other | CU,FP,GD,LD,PW,RM,SY |  |  | 165
Compatibility code () | Deformed | DH | Deformed horizontally (unsupported code - not scored - use D instead) | CU,FP,GD,LD,PW,RM,SY
Compatibility code () | Dropped invert | DI | Dropped invert (unsupported code - not scored) | CU,FP,GD,LD,PW,RM,SY
Compatibility code () | Deformed | DV | Deformed vertically (unsupported code - not scored - use D instead) | CU,FP,GD,LD,PW,RM,SY
Compatibility code () | Encrustation | EH | Encrustation, heavy (MSCC code) | CU,FP,GD,LD,PW,RM,SY |  |  | 5
Compatibility code () | Encrustation | EL | Encrustation, light (MSCC code) | CU,FP,GD,LD,PW,RM,SY |  |  | 1
Compatibility code () | Encrustation | EM | Encrustation, medium (MSCC code) | CU,FP,GD,LD,PW,RM,SY |  |  | 2
Compatibility code () | Encrustation | ESH | Encrustation/scale, heavy (MSCC code) | CU,FP,GD,LD,PW,RM,SY |  |  | 5
Compatibility code () | Encrustation | ESL | Encrustation/scale, light (MSCC code) | CU,FP,GD,LD,PW,RM,SY |  |  | 1
Compatibility code () | Encrustation | ESM | Encrustation/scale, medium (MSCC code) | CU,FP,GD,LD,PW,RM,SY |  |  | 2
Compatibility code () | Ingress of soil | ING | Ingress of soil (unsupported code - scored as INGZ) | CU,FP,GD,LD,PW,RM,SY |  | Range 0% - 4% | 1
Compatibility code () | Ingress of soil | ING | Ingress of soil (unsupported code - scored as INGZ) | CU,FP,GD,LD,PW,RM,SY |  | Range 5% - 19% | 2
Compatibility code () | Ingress of soil | ING | Ingress of soil (unsupported code - scored as INGZ) | CU,FP,GD,LD,PW,RM,SY |  | Range 20% - 49% | 5
Compatibility code () | Ingress of soil | ING | Ingress of soil (unsupported code - scored as INGZ) | CU,FP,GD,LD,PW,RM,SY |  | Range 50% - 74% | 8
Compatibility code () | Ingress of soil | ING | Ingress of soil (unsupported code - scored as INGZ) | CU,FP,GD,LD,PW,RM,SY |  | Range >74% | 10
Compatibility code () | Defective connection / junction | JXZ | Junction defective, other (unsupported code - scored as JX) | CU,FP,GD,LD,PW,RM,SY |  |  | 165
Compatibility code () | Lining defect | LXWM | Defective lining, wrinkled lining | CU,FP,GD,LD,PW,RM,SY |  |  | 40
Compatibility code () | Missing mortar | MS | Mortar loss, surface (unsupported code - not scored) | CU,FP,GD,LD,PW,RM,SY
Compatibility code () | Missing mortar | MT | Mortar loss, total (unsupported code - not scored) | CU,FP,GD,LD,PW,RM,SY
Compatibility code () | Point repair | RXM | Point repair (defective), missing wall or part of | CU,FP,GD,LD,PW,RM,SY |  | Radial extent <1/4 | 80
Compatibility code () | Point repair | RXM | Point repair (defective), missing wall or part of | CU,FP,GD,LD,PW,RM,SY |  | Radial extent >1/4 | 165
Compatibility code () | Point repair | RXP | Point repair (defective), patch sealing hole defective | CU,FP,GD,LD,PW,RM,SY |  | Radial extent <1/4 | 80
Compatibility code () | Point repair | RXP | Point repair (defective), patch sealing hole defective | CU,FP,GD,LD,PW,RM,SY |  | Radial extent >1/4 | 165
Compatibility code () | Defective repair | RXZ | Defective repair, other (unsupported code - scored as RX) | CU,FP,GD,LD,PW,RM,SY |  | Radial extent <1/4 | 80
Compatibility code () | Defective repair | RXZ | Defective repair, other (unsupported code - scored as RX) | CU,FP,GD,LD,PW,RM,SY |  | Radial extent >1/4 | 165
Compatibility code () | Defects (other) | SZ | Other damage (unsupported code - not scored) | CU,FP,GD,LD,PW,RM,SY
Compatibility code () | Vermin | VRC | Vermin, rat observed in connection | CU,FP,GD,LD,PW,RM,SY |  |  | 1
Compatibility code () | Vermin | VRJ | Vermin, rat observed in open joint | CU,FP,GD,LD,PW,RM,SY |  |  | 1
Compatibility code () | Vermin | VRZ | Vermin, rat observed other | CU,FP,GD,LD,PW,RM,SY |  |  | 1
Compatibility code () | Defective brickwork or masonry | XB | Defective brickwork/masonry, collapsed with complete loss of structural integrity | CU,FP,GD,LD,PW,RM,SY |  |  | 165
Compatibility code () | Additional details | CU | Camera under water (MSCC code)
Compatibility code () | Dimension change | DC | Dimension of asset changes (MSCC code)
Compatibility code () | Debris | DE | Debris (MSCC code) - scored as settled deposits, coarse (DER) | CU,FP,GD,LD,PW,RM,SY |  | Range 0% - 4% | 1
Compatibility code () | Debris | DE | Debris (MSCC code) - scored as settled deposits, coarse (DER) | CU,FP,GD,LD,PW,RM,SY |  | Range 5% - 19% | 2
Compatibility code () | Debris | DE | Debris (MSCC code) - scored as settled deposits, coarse (DER) | CU,FP,GD,LD,PW,RM,SY |  | Range 20% - 49% | 5
Compatibility code () | Debris | DE | Debris (MSCC code) - scored as settled deposits, coarse (DER) | CU,FP,GD,LD,PW,RM,SY |  | Range 50% - 74% | 8
Compatibility code () | Debris | DE | Debris (MSCC code) - scored as settled deposits, coarse (DER) | CU,FP,GD,LD,PW,RM,SY |  | Range >74% | 10
Compatibility code () | Debris | DEJ | Debris at joint (MSCC code) - scored as settled deposits, coarse (DERJ) | CU,FP,GD,LD,PW,RM,SY |  | Range 0% - 4% | 1
Compatibility code () | Debris | DEJ | Debris at joint (MSCC code) - scored as settled deposits, coarse (DERJ) | CU,FP,GD,LD,PW,RM,SY |  | Range 5% - 19% | 2
Compatibility code () | Debris | DEJ | Debris at joint (MSCC code) - scored as settled deposits, coarse (DERJ) | CU,FP,GD,LD,PW,RM,SY |  | Range 20% - 49% | 5
Compatibility code () | Debris | DEJ | Debris at joint (MSCC code) - scored as settled deposits, coarse (DERJ) | CU,FP,GD,LD,PW,RM,SY |  | Range 50% - 74% | 8
Compatibility code () | Debris | DEJ | Debris at joint (MSCC code) - scored as settled deposits, coarse (DERJ) | CU,FP,GD,LD,PW,RM,SY |  | Range >74% | 10
Compatibility code () | Encrustation | EHJ | Encrustation, heavy at joint (MSCC code) | CU,FP,GD,LD,PW,RM,SY |  |  | 5
Compatibility code () | Encrustation | ELJ | Encrustation, light at joint (MSCC code) | CU,FP,GD,LD,PW,RM,SY |  |  | 1
Compatibility code () | Encrustation | EMJ | Encrustation, medium at joint (MSCC code) | CU,FP,GD,LD,PW,RM,SY |  |  | 2
Compatibility code () | Displaced/Open Joint | JDS | Joint displaced, slight (MSCC code) - not scored | CU,FP,GD,LD,PW,RM,SY
Compatibility code () | Obstacles and debris | OB | Obstruction (MSCC code) - scored as unspecified obstacle (OBZ) | CU,FP,GD,LD,PW,RM,SY |  |  | 10
Compatibility code () | Displaced/Open Joint | OJS | Open joint, slight (MSCC code) - not scored | CU,FP,GD,LD,PW,RM,SY
Compatibility code () | Vermin | V | Vermin (MSCC code) | CU,FP,GD,LD,PW,RM,SY |  |  | 1

## Data validation checks
Applicablility to uploaded files
GDMS ID | Phase | Result Type | Category | Legacy Ref | Description | Explanatory notes (by exception) | Status | point.shp | continuous.shp | region.shp | component.dbf | observation.dbf | attached files | Map geometry related check
CE01 | Phase 1 | Critical Error | Critical checks |  | The uploaded file must be less than 1GB | This limit does not apply cumulatively across multiple datasets. Do not attach any video files in your upload as these will be rejected even if below the size limit. If you need further advice on how to reduce the size of your upload or safely split the dataset, please contact GDMS support. | Changed (was 300MB) | N | N | N | N | N | Y | N
CE02 | Phase 1 | Critical Error | Critical checks |  | The uploaded file must have the filename extension ".zip" and be a ZIP file | This check is carried out on both the filename extension and the file header data. Invalid file types including other archive formats such as .7z or .rar will not be accepted by renaming them as .zip. You can use any ZIP compatible software to produce the zip file. | Unchanged | N | N | N | N | N | N | N
CE03 | Phase 1 | Critical Error | Critical checks |  | The uploaded ZIP file must be readable and non-encrypted | Prior to uploading your zip file you can use the "Test Archive" function of software such as 7-Zip to verify the zip file is not corrupted and does not require a password. | Unchanged | N | N | N | N | N | N | N
CE04 | Phase 1 | Critical Error | Critical checks |  | The uploaded ZIP file must not contain any viruses or other malware | All data is fully virus checked on upload. GDMS will not attempt to do any further processing or checking of any file that contains or is suspected to contain any type of malware. | Unchanged | N | N | N | N | N | Y | N
CE05 | Phase 1 | Critical Error | Critical checks |  | The ZIP file must only contain files of the following types: .tif, .tiff, .csv, .png, .jpg, .txt, .pdf, .jpeg, .doc, .docx, .dxf, .emf, .dwg, .dwf, .xls, .dxf, .dgn, .xlsx, .xlsm, .dbf, .shx, .shp | This check is carried out on both the filename extension and the file header data. Invalid file types will not be accepted by renaming them as a valid file type. | Unchanged | Y | Y | Y | Y | Y | Y | N
CE06 | Phase 1 | Critical Error | Critical checks |  | The ZIP file must not contain any subfolders |  | Unchanged | N | N | N | N | N | Y | N
CE07 | Phase 1 | Critical Error | Critical checks |  | The uploaded ZIP file must contain the files: point.shp, point.shx, point.dbf | It is not permitted to have a dataset that does not include point assets. | Unchanged | Y | N | N | N | N | N | N
CE08 | Phase 1 | Critical Error | Critical checks |  | If the uploaded ZIP file contains a continuous.shp file, it must also contain the files: continuous.shx, continuous.dbf and component.dbf | Continuous assets should normally be included but it is permitted to upload a dataset with only point assets. If continuous assets are included then the GDMS format requires that components are also included. If a "continuous.shp" file is not present then the checking process will assume that continuous assets are not included. | Changed (addition of component.dbf) | N | Y | N | Y | N | N | N
CE09 | Phase 1 | Critical Error | Critical checks |  | If the uploaded ZIP file contains a region.shp file, it must also contain the files: region.shx and region.dbf | Region assets are not present in every part of the NH network and are therefore optional to include in a dataset. If a "region.shp" file is not present then the checking process will assume that region assets are not included. | Unchanged | N | N | Y | N | N | N | N
CE10 | Phase 1 | Critical Error | Critical checks |  | The uploaded SHP files must not contain a "SUPP_SCH" field | This field indicates the uploaded file is likely to be in the HADDMS format. | New | Y | Y | Y | N | N | N | N
CE11 | Phase 1 | Critical Error | Critical checks |  | The uploaded SHP and DBF files must as a minimum include ASSET_REF and SUPP_REF fields | This only relates to the fields being present. Any content of the fields, including whether they are populated, is not checked until Phase 2A. Other mandatory fields are not validated at this stage - if these are not present a blank value will be assumed and other errors will be triggered in Phase 2A. | Changed (new fields) | Y | Y | Y | N | N | N | N
CE12 | Phase 1 | Critical Error | Critical checks |  | The value of fields where populated must be appropriate to the field type | For example: - a numeric or date field may be provided as a text field, but the value of the field must be evaluable as a number or date respectively - a Y/N/blank field must not contain any other field as it has to be evaluable as a binary value | Unchanged | Y | Y | Y | Y | Y | N | N
CE13 | Phase 1 | Critical Error | Critical checks |  | The shapefile geometry must be two-dimensional (2D) and not contain Z values (3D) | Currently 3D geometry is not supported by GDMS. Z values (e.g. levels) should be included in the relevant attributes in the DBF file. In HADDMS this was checked under A10.7.1 as a standard error but it will result in a critical error in GDMS. | Unchanged | Y | Y | Y | N | N | N | Y
7 | Phase 2A | Error | Asset referencing | A10.7.3 | ASSET_REF is a system generated field for new assets and must be left blank | If the Activity Type (ACTIV_TYPE) for an asset is "N" (New) then the asset is deemed to be new and the ASSET_REF must also be blank. | Unchanged | Y | Y | Y | Y | Y | N | N
1230 | Phase 2A | Deleted Error Check | Asset referencing |  | Changing the SUPP_REF of an existing point asset is temporarily disabled | This temporary check was removed following an improvement to GDMS deployed on 03/04/2025. It is now permitted to change the SUPP_REF of any existing asset. | DELETED | Y | N | Y | N | Y | N | N
214 | Phase 2A | Error | Asset referencing |  | If a point asset specifies a new continuous asset in the SUPP_CONN field then ASSET_CONN must be blank | New continuous assets will have a blank ASSET_REF, and the point asset ASSET_CONN must therefore match this. | Unchanged | Y | Y | N | N | N | N | N
155 | Phase 2A | Error | Asset referencing | A10.7.3 | If ASSET_REF is populated for a continuous asset, it must match the asset reference of an existing, non-archived continuous asset in GDMS, and the activity type must not indicate a "new" asset | If ASSET_REF is populated then the Activity Type (ACTIV_TYPE) must be either "U" (Update) or "RT" (Round-Trip). | Changed (addition of activity type) | N | Y | N | N | N | N | N
151 | Phase 2A | Error | Asset referencing | A10.7.3 | If ASSET_REF is populated for a point asset, it must match the asset reference of an existing, non-archived point asset in GDMS, and the activity type must not indicate a "new" asset | If ASSET_REF is populated then the Activity Type (ACTIV_TYPE) must be either "U" (Update) or "RT" (Round-Trip). | Changed (addition of activity type) | Y | N | N | N | N | N | N
152 | Phase 2A | Error | Asset referencing | A10.7.3 | If ASSET_REF is populated for a region asset, it must match the asset reference of an existing, non-archived region asset in GDMS, and the activity type must not indicate a "new" asset | If ASSET_REF is populated then the Activity Type (ACTIV_TYPE) must be either "U" (Update) or "RT" (Round-Trip). | Changed (addition of activity type) | N | N | Y | N | N | N | N
210 | Phase 2A | Error | Asset referencing |  | If ASSET_REF is specified for an asset it must be unique within the uploaded data | This ensures that only 1 copy of each point asset, continuous asset and region asset can be included. It does not flag an error due to a single region asset and a single point asset having the same ASSET_REF as each other. | Unchanged | Y | Y | Y | N | N | N | N
162 | Phase 2A | Error | Asset referencing |  | SUPP_REF must be unique for all New point and continuous assets | In HADDMS the SUPP_REF would need to be unique for all assets within a scheme, whether they are new or existing assets. In GDMS, the rule only applies to new assets within a dataset. | Changed (see notes) | Y | Y | N | N | N | N | N
169 | Phase 2A | Error | Asset referencing |  | The component ASSET_REF must match the ASSET_REF of a continuous asset that has the same SUPP_REF | For new continuous assets, the ASSET_REF will be blank for both the asset and the component, and the match is made solely on the supplier's reference. For existing continuous assets it will be populated for both. (Checks 168 and 169 may be merged in future.) | New | N | Y | N | Y | N | N | N
168 | Phase 2A | Error | Asset referencing |  | The component SUPP_REF must match the SUPP_REF of a continuous asset that has the same ASSET_REF | For new continuous assets, the ASSET_REF will be blank for both the asset and the component, and the match is made solely on the supplier's reference. For existing continuous assets it will be populated for both. (Checks 168 and 169 may be merged in future.) | New | N | Y | N | Y | N | N | N
76 | Phase 2A | Warning | Asset referencing | A10.8.6 | The continuous asset SUPP_REF should not resemble the format of ASSET_REFs assigned by GDMS | This warning will be triggered if the SUPP_REF includes a similar arrangement of letters, numbers and underscores to the GDMS ASSET_REF format, with or without any additional prefix or suffix. | Unchanged | N | Y | N | N | N | N | N
82 | Phase 2A | Error | Asset referencing | A10.12.2 | The observation ASSET_REF must match the ASSET_REF of an asset that has the same SUPP_REF | For new assets, the ASSET_REF will be blank for both the asset and the observation, and the match is made solely on the supplier's reference. For existing assets it will be populated for both. (Checks 81 and 82 may be merged in future.) | Changed (see notes) | Y | Y | Y | N | Y | N | N
81 | Phase 2A | Error | Asset referencing | A10.12.1 | The observation SUPP_REF must match the SUPP_REF of an asset that has the same ASSET_REF | For new assets, the ASSET_REF will be blank for both the asset and the observation, and the match is made solely on the supplier's reference. For existing assets it will be populated for both. (Checks 81 and 82 may be merged in future.) | Changed (see notes) | Y | Y | Y | N | Y | N | N
77 | Phase 2A | Warning | Asset referencing | A10.8.6 | The point asset SUPP_REF should not resemble the format of ASSET_REFs assigned by GDMS | This warning will be triggered if the SUPP_REF includes a similar arrangement of letters, numbers and underscores to the GDMS ASSET_REF format, with or without any additional prefix or suffix. | Unchanged | Y | N | N | N | N | N | N
61 | Phase 2A | Error | Asset referencing | A10.8.5 | The region asset SUPP_REF and ASSET_REF must in combination match the SUPP_REF and ASSET_REF of a point asset in a dataset | If the point and/or region asset is new, then the ASSET_REF will be left blank, and the match is made solely on the supplier's reference. | Changed (see notes) | Y | N | Y | N | N | N | N
78 | Phase 2A | Warning | Asset referencing | A10.8.6 | The region asset SUPP_REF should not resemble the format of ASSET_REFs assigned by GDMS | This warning will be triggered if the SUPP_REF includes a similar arrangement of letters, numbers and underscores to the GDMS ASSET_REF format, with or without any additional prefix or suffix. | Unchanged | N | N | Y | N | N | N | N
35 | Phase 2A | Error | Asset referencing | A10.8.2 | The same SUPP_REF must not be used for more than one new continuous asset in a dataset | This only considers new assets. SUPP_REFs of new assets may duplicate SUPP_REFs of existing assets, and there may be multiple existing assets with the same SUPP_REF. | Changed (see notes) | N | Y | N | N | N | N | N
37 | Phase 2A | Error | Asset referencing | A10.8.2 | The same SUPP_REF must not be used for more than one new point asset in a dataset | This only considers new assets. SUPP_REFs of new assets may duplicate SUPP_REFs of existing assets, and there may be multiple existing assets with the same SUPP_REF. | Changed (see notes) | Y | N | N | N | N | N | N
36 | Phase 2A | Error | Asset referencing | A10.8.2 | The same SUPP_REF must not be used for more than one new region asset in a dataset | This only considers new assets. SUPP_REFs of new assets may duplicate SUPP_REFs of existing assets, and there may be multiple existing assets with the same SUPP_REF. | Changed (see notes) | N | N | Y | N | N | N | N
39 | Phase 2A | Error | Asset referencing | A10.8.3 | The SUPP_REF of a new point asset must not match the SUPP_REF of a new continuous asset if either asset has an observation | This is not permitted, because it would not be possible to determine which of the new assets the observation is related to. | Changed (see notes) | Y | Y | N | N | N | N | N
38 | Phase 2A | Warning | Asset referencing | A10.8.3 | The SUPP_REF of a new point asset should not match the SUPP_REF of a new continuous asset | This should be avoided but is permitted, unless either asset has an observation (see check 39). | Changed (see notes) | Y | Y | N | N | N | N | N
197 | Phase 2A | Error | Asset sets |  | The continuous asset ITEM_TY_CO of "CF" is no longer valid and must be provided as 2 separate assets of types "FP" and "FD" | Due to the replacement of the common HADDMS "CF" asset type this specific error will be returned in addition to the generic error 46. | New | N | Y | N | N | N | N | N
196 | Phase 2A | Warning | Asset sets |  | Where there are multiple assets including a filter pipe between the same point assets, one of the other assets should be a type of filter drain to create an asset set | GDMS creates an asset set where the same pair of point assets has a filter pipe (FP) continuous asset and at least one type of filter drain (CD, FD, LS or ND) between them. | New | N | Y | N | N | N | N | N
140 | Phase 2A | Warning | Asset type |  | Components with a HEIGHT of 900mm or greater should normally be in a continuous asset that is a culvert (ITEM_TY_CO = "CU") | This warning is flagged if the value is >=900 and the asset type is not a culvert. | Unchanged | N | Y | N | Y | N | N | N
115 | Phase 2A | Warning | Asset type |  | Components with a PIPE_DIA of 900mm or greater should normally be in a continuous asset that is a culvert (ITEM_TY_CO = "CU") | This warning is flagged if the value is >=900 and the asset type is not a culvert. | Unchanged | N | Y | N | Y | N | N | N
137 | Phase 2A | Warning | Asset type |  | Components with a WIDTH of 900mm or greater should normally be in a continuous asset that is a culvert (ITEM_TY_CO = "CU") | This warning is flagged if the value is >=900 and the asset type is not a culvert. | Unchanged | N | Y | N | Y | N | N | N
74 | Phase 2A | Warning | Asset type | A10.10.5 | Continuous assets that are not region connectors (ITEM_TY_CO is "RC") should not normally have a point asset that is associated with a region asset as their downstream asset |  | Unchanged | Y | Y | Y | N | N | N | N
75 | Phase 2A | Warning | Asset type | A10.10.5 | Continuous assets that are not region connectors (ITEM_TY_CO is "RC") should not normally have a point asset that is associated with a region asset as their upstream asset |  | Unchanged | Y | Y | Y | N | N | N | N
73 | Phase 2A | Warning | Asset type | A10.10.5 | Continuous assets that are region connectors (ITEM_TY_CO is "RC") should have a region asset associated with either their upstream or downstream point asset |  | Unchanged | Y | Y | Y | N | N | N | N
71 | Phase 2A | Warning | Asset type | A10.10.3 | Point assets that are connector nodes (ITEM_TY_CO is "CN") should not normally be the downstream asset of a continuous asset |  | Unchanged | Y | Y | N | N | N | N | N
63 | Phase 2A | Warning | Asset type | A10.8.5 | Point assets that are ghost nodes (ITEM_TY_CO is "GN") and are associated with a region asset should be a region node (ITEM_TY_CO of "RN") | This may be flagged in addition to the more generic warning 62. This specific warning is due to the historical use of ghost nodes prior to the introduction of region nodes. | Unchanged | Y | N | Y | N | N | N | N
70 | Phase 2A | Warning | Asset type | A10.10.3 | Point assets that are ghost nodes or phantom nodes (ITEM_TY_CO is "OU" or "PN") should normally be the upstream and/or downstream asset of at least one continuous asset |  | Unchanged | Y | Y | N | N | N | N | N
68 | Phase 2A | Warning | Asset type | A10.10.1 | Point assets that are gullies (ITEM_TY_CO is "GU") should not normally be the downstream asset of a continuous asset |  | Unchanged | Y | Y | N | N | N | N | N
72 | Phase 2A | Warning | Asset type | A10.10.4 | Point assets that are not outfalls, soakaways, connector nodes, phantom nodes, ghost nodes or region nodes should not normally only be referenced as a downstream asset | This warning is flagged if other asset types are only a downstream asset of one or more continuous assets, but not an upstream asset. | Unchanged | Y | Y | N | N | N | N | N
69 | Phase 2A | Warning | Asset type | A10.10.2 | Point assets that are outfalls (ITEM_TY_CO is "OU") should not normally be the upstream asset of a continuous asset |  | Unchanged | Y | Y | N | N | N | N | N
66 | Phase 2A | Warning | Asset type | A10.9.3 | Point assets with a SUPP_CONN specified should not normally be outfalls, soakaways, phantom nodes, ghost nodes or region nodes |  | Unchanged | Y | N | N | N | N | N | N
62 | Phase 2A | Warning | Asset type | A10.8.5 | The point asset associated with a region asset should be a region node (ITEM_TY_CO of "RN") |  | Unchanged | Y | N | Y | N | N | N | N
180 | Phase 2A | Error | Attached files | A10.13.1 | Continuous assets may only have files attached of the following types: .tif, .tiff, .csv, .png, .jpg, .txt, .pdf, .jpeg, .doc, .docx, .dxf, .emf, .dwg, .dwf, .xls, .dxf, .dgn, .xlsx, .xlsm | This error may be returned in the Phase 1 checks instead. | Unchanged | N | Y | N | N | N | Y | N
188 | Phase 2A | Warning | Attached files | A10.13.2 | Files listed in the continuous asset ATT_DOCS field must be provided in the uploaded zip file in order to be attached | This will occur if a file is missing from the ZIP file that is referenced in the data. | Unchanged | N | Y | N | N | N | Y | N
189 | Phase 2A | Warning | Attached files | A10.13.2 | Files listed in the observation ATT_DOCS field must be provided in the uploaded zip file in order to be attached | This will occur if a file is missing from the ZIP file that is referenced in the data. | Unchanged | N | N | N | N | Y | Y | N
190 | Phase 2A | Warning | Attached files | A10.13.2 | Files listed in the point asset ATT_DOCS field must be provided in the uploaded zip file in order to be attached | This will occur if a file is missing from the ZIP file that is referenced in the data. | Unchanged | Y | N | N | N | N | Y | N
191 | Phase 2A | Warning | Attached files | A10.13.2 | Files listed in the region asset ATT_DOCS field must be provided in the uploaded zip file in order to be attached | This will occur if a file is missing from the ZIP file that is referenced in the data. | Unchanged | N | N | Y | N | N | Y | N
192 | Phase 2A | Warning | Attached files | A10.13.3 | Files provided in the uploaded zip file must be referenced in an ATT_DOCS field in order to be attached | This will occur if a file is present in the ZIP file but is not referenced in the data (apart from the standard SHP, SHX and DBF files). If the data is imported, the unreferenced file will be discarded. | Unchanged | Y | Y | Y | Y | Y | Y | N
193 | Phase 2A | Warning | Attached files | A10.13.3 | Files should not normally be attached to multiple records | This will occur if the same filename is present in ATT_DOCS against more than one record. Attaching the same file to multiple records is permitted as long as it is appropriate. Normal cases would be: attaching a file to 1 observation; attaching a file to 1 or several assets when relevant to each. Files should not be attached to both an asset and an observation, nor normally to multiple observations - in either case the file should be attached to the asset. If a file is relevant to a large number of assets then consider attaching it to the activity set instead, after the uploaded data has been imported. | Unchanged | Y | Y | Y | Y | Y | Y | N
181 | Phase 2A | Error | Attached files | A10.13.1 | Observations may only have files attached of the following types: .tif, .tiff, .csv, .png, .jpg, .txt, .pdf, .jpeg, .doc, .docx, .dxf, .emf, .dwg, .dwf, .xls, .dxf, .dgn, .xlsx, .xlsm | This error may be returned in the Phase 1 checks instead. | Unchanged | N | N | N | N | Y | Y | N
182 | Phase 2A | Error | Attached files | A10.13.1 | Point assets may only have files attached of the following types: .tif, .tiff, .csv, .png, .jpg, .txt, .pdf, .jpeg, .doc, .docx, .dxf, .emf, .dwg, .dwf, .xls, .dxf, .dgn, .xlsx, .xlsm | This error may be returned in the Phase 1 checks instead. | Unchanged | Y | N | N | N | N | Y | N
183 | Phase 2A | Error | Attached files | A10.13.1 | Region assets may only have files attached of the following types: .tif, .tiff, .csv, .png, .jpg, .txt, .pdf, .jpeg, .doc, .docx, .dxf, .emf, .dwg, .dwf, .xls, .dxf, .dgn, .xlsx, .xlsm | This error may be returned in the Phase 1 checks instead. | Unchanged | N | N | Y | N | N | Y | N
208 | Phase 2A | Warning | Components |  | Components within a continuous asset should cover the whole length of the asset without any gaps or overlaps | Currently this check does not have a tolerance, however it is returned as a warning. Coverage of the asset is based on the component(s) START_CH and END_CH values in relation to the asset LENGTH (or geometric length if not populated). | New | N | Y | N | Y | N | N | N
171 | Phase 2A | Error | Components |  | Continuous assets must have at least one component | If this occurs it is likely some other errors or warnings related to components will also be returned for this asset. | New | N | Y | N | Y | N | N | N
172 | Phase 2A | Error | Components |  | Continuous assets must have one component with a START_CH of 0 |  | New | N | Y | N | Y | N | N | N
173 | Phase 2A | Warning | Components |  | Continuous assets must have one component with an END_CH equal to the asset's LENGTH field | If LENGTH is not populated, then the geometric length of the asset in the shapefile geometry is used instead. Currently this check does not have a tolerance, however it is returned as a warning. | New | N | Y | N | Y | N | N | N
170 | Phase 2A | Error | Components |  | The component COMP_REF values within a single continuous asset must be unique | Component references do not need to be unique across all assets, just within an asset. For example, using refs such as C1, C2, etc in each asset is acceptable. | New | N | Y | N | Y | N | N | N
175 | Phase 2A | Warning | Components |  | The END_CH of a component must not be greater than the continuous asset LENGTH field | If LENGTH is not populated, then the geometric length of the asset in the shapefile geometry is used instead. Currently this check does not have a tolerance, however it is returned as a warning. | New | N | Y | N | Y | N | N | N
195 | Phase 2A | Error | Components |  | The END_CH of a component must not be less than the START_CH | This check does not have a tolerance. The START_CH and END_CH may be equal although this would not be common. Where 2 attribute changes (e.g. material and diameter) occur at the same chainage then this should only result in 1 additional component. | New | N | N | N | Y | N | N | N
174 | Phase 2A | Error | Components |  | The START_CH of a component must not be greater than the continuous asset LENGTH field | If LENGTH is not populated, then the geometric length of the asset in the shapefile geometry is used instead. This check does not have a tolerance. | New | N | Y | N | Y | N | N | N
163 | Phase 2A | Warning | Connectivity |  | Continuous assets should not normally have the same upstream and downstream asset |  | New | Y | Y | N | N | N | N | N
67 | Phase 2A | Error | Connectivity | A10.9.4 | Point assets that are connector nodes (ITEM_TY_CO is "CN") must also have a SUPP_CONN specified | This only checks SUPP_CONN but, to avoid also triggering error check 64, the ASSET_CONN may also need to be populated. | Unchanged | Y | Y | N | N | N | N | N
65 | Phase 2A | Warning | Connectivity | A10.9.2 | Point assets with a SUPP_CONN specified should not normally also be the upstream point asset of a continuous asset |  | Unchanged | Y | Y | N | N | N | N | N
40 | Phase 2A | Error | Connectivity | A10.8.4 | The continuous asset SUPP_REFDN and DNSTR_REF must in combination match the SUPP_REF and ASSET_REF of a point asset in a dataset | If the point asset is a new asset, then DNSTR_REF and the point asset's ASSET_REF will be left blank, and the match is made solely on the supplier's reference. | Changed (see notes) | Y | Y | N | N | N | N | N
41 | Phase 2A | Error | Connectivity | A10.8.4 | The continuous asset SUPP_REFUP and UPSTR_REF must in combination match the SUPP_REF and ASSET_REF of a point asset in a dataset | If the point asset is a new asset, then UPSTR_REF and the point asset's ASSET_REF will be left blank, and the match is made solely on the supplier's reference. | Changed (see notes) | Y | Y | N | N | N | N | N
64 | Phase 2A | Error | Connectivity | A10.9.1 | The point asset SUPP_CONN and ASSET_CONN must in combination match the SUPP_REF and ASSET_REF of a continuous asset in a dataset, or both fields must be blank |  | Changed (see notes) | Y | Y | N | N | N | N | N
161 | Phase 2A | Data Loss Warning | Data Loss |  | Potentially important asset data may be lost if an asset that already has attached files in GDMS is archived | This data loss warning occurs if an asset system containing an asset that already has attached files is uploaded, without the asset being present in the dataset. | Unchanged | Y | Y | Y | N | N | N | N
160 | Phase 2A | Data Loss Warning | Data Loss |  | Potentially important asset data may be lost if an asset that already has condition data in GDMS is archived | This data loss warning occurs if an asset system containing an asset that already has condition data is uploaded, without the asset being present in the dataset. | Unchanged | Y | Y | Y | N | N | N | N
201 | Phase 2A | Data Loss Warning | Data Loss |  | Potentially important priority asset data may be lost if a culvert is archived | This data loss warning occurs if an asset system containing a culvert is uploaded, without the culvert being present in the dataset. | Unchanged | N | Y | N | N | N | N | N
198 | Phase 2A | Data Loss Warning | Data Loss |  | Potentially important priority asset data may be lost if a culvert is changed to a different asset type |  | Unchanged | N | Y | N | N | N | N | N
204 | Phase 2A | Data Loss Warning | Data Loss |  | Potentially important priority asset data may be lost if a culvert that has any workflows is archived | This data loss warning is likely to be returned in addition to others, but indicates that this priority asset has had a detailed assessment and/or mitigation and should be reviewed carefully to ensure archiving this asset or changing its asset type is appropriate. | New | N | Y | N | N | N | N | N
202 | Phase 2A | Data Loss Warning | Data Loss |  | Potentially important priority asset data may be lost if a soakaway is archived | This data loss warning occurs if an asset system containing a soakaway is uploaded, without the soakaway being present in the dataset. | Unchanged | Y | Y | Y | N | N | N | N
199 | Phase 2A | Data Loss Warning | Data Loss |  | Potentially important priority asset data may be lost if a soakaway is changed to a different asset type |  | Unchanged | Y | Y | Y | N | N | N | N
205 | Phase 2A | Data Loss Warning | Data Loss |  | Potentially important priority asset data may be lost if a soakaway that has any workflows is archived | This data loss warning is likely to be returned in addition to others, but indicates that this priority asset has had a detailed assessment and/or mitigation and should be reviewed carefully to ensure archiving this asset or changing its asset type is appropriate. | New | Y | Y | Y | N | N | N | N
203 | Phase 2A | Data Loss Warning | Data Loss |  | Potentially important priority asset data may be lost if an outfall is archived | This data loss warning occurs if an asset system containing an outfall is uploaded, without the outfall being present in the dataset. | Unchanged | Y | N | N | N | N | N | N
200 | Phase 2A | Data Loss Warning | Data Loss |  | Potentially important priority asset data may be lost if an outfall is changed to a different asset type |  | Unchanged | Y | N | N | N | N | N | N
206 | Phase 2A | Data Loss Warning | Data Loss |  | Potentially important priority asset data may be lost if an outfall that has any workflows is archived | This data loss warning is likely to be returned in addition to others, but indicates that this priority asset has had a detailed assessment and/or mitigation and should be reviewed carefully to ensure archiving this asset or changing its asset type is appropriate. | New | Y | N | N | N | N | N | N
207 | Phase 2A | Data Loss Warning | Data Loss |  | Potentially important priority asset data may be lost if an outfall with Z1 status is changed to a different asset type or archived | This data loss warning is likely to be returned in addition to at least one other outfall-related data loss warning. Approx 80 outfalls are flagged with the Z1 status, and extreme caution should be taken before changing them to a different asset type or archiving them. | Unchanged | Y | N | N | N | N | N | N
157 | Phase 2A | Error | Data round-tripping |  | If the asset ACTIV_TYPE = "RT" (Round-trip) it must not have a different asset type code to the current record on GDMS | Data for round-tripped assets should not have been materially changed from the existing data in GDMS. Some key information is checked to ensure it has not been changed. This check might also return an error if the asset has been changed in GDMS while the data has been offline. Additional similar checks on other fields may be added in future. | New | Y | Y | Y | N | N | N | N
159 | Phase 2A | Error | Data round-tripping |  | If the asset ACTIV_TYPE = "RT" (Round-trip) it must not have a different number of observations to the current record on GDMS | Data for round-tripped assets should not have been materially changed from the existing data in GDMS. Some key information is checked to ensure it has not been changed. This check might also return an error if the asset has been changed in GDMS while the data has been offline. Additional similar checks on other fields may be added in future. | New | Y | Y | Y | N | Y | N | N
158 | Phase 2A | Error | Data round-tripping |  | If the asset ACTIV_TYPE = "RT" (Round-trip) it must not have different condition grades to the current record on GDMS | Data for round-tripped assets should not have been materially changed from the existing data in GDMS. Some key information is checked to ensure it has not been changed. This check might also return an error if the asset has been changed in GDMS while the data has been offline. Additional similar checks on other fields may be added in future. This check should not return an error if a blank condition grade has been changed to 0 or vice versa. | New | Y | Y | Y | N | N | N | N
150 | Phase 2A | Error | Data round-tripping |  | If the asset ACTIV_TYPE is "RT" (Round-Trip) all other activity columns must be blank | Assets that have been round-tripped should not have had any new activity carried out while offline, otherwise they should have an ACTIV_TYPE of 'U' (Update) instead. GDMS will automatically populate the activity-related fields based on the date the data is imported. | New | Y | Y | Y | N | N | N | N
148 | Phase 2A | Error | Data round-tripping |  | If the asset ASSET_REF is blank then the ACTIV_TYPE must be "N" (New) | If the Activity Type (ACTIV_TYPE) for an asset is "N" (New) then the asset is deemed to be new and the ASSET_REF must also be blank, and vice versa. | New | Y | Y | Y | N | N | N | N
149 | Phase 2A | Error | Data round-tripping |  | The asset ACTIV_DATE field is mandatory for all assets with ACTIV_TYPE of "N" (New) or "U" (Update) | Assets that have been added or updated must have had a new activity carried out and therefore require as a minimum an activity date. Other activity fields should be populated where possible but are not checked. GDMS will not automatically populate any of the activity fields for these assets. | New | Y | Y | Y | N | N | N | N
147 | Phase 2A | Error | Data round-tripping |  | The asset ACTIV_TYPE field is mandatory for all assets and must be "N", "U" or "RT". | This check combines checking the mandatory field is not blank and that it contains a permitted value. Although "A" (archive) is an activity type it is not permitted for upload. | New | Y | Y | Y | N | N | N | N
156 | Phase 2A | Error | Data round-tripping |  | The asset ACTIV_TYPE must be "U" or "RT" for existing assets | For this check, if an ASSET_REF is provided then the asset is assumed to be an existing asset. (Other checks verify whether the asset actually exists.) | New | Y | Y | Y | N | N | N | N
1226 | Phase 2A | Error | Mandatory fields |  | COMP_REF must be left blank for observations in point assets |  | New | Y | N | N | N | Y | N | N
1227 | Phase 2A | Error | Mandatory fields |  | COMP_REF must be left blank for observations in region assets |  | New | N | N | Y | N | Y | N | N
126 | Phase 2A | Warning | Mandatory fields |  | Continuous assets with a ORIGIN_DAT of "OT" (other) should have a description of the data origin in the OTHER_SOU field |  | Unchanged | N | Y | N | N | N | N | N
127 | Phase 2A | Warning | Mandatory fields |  | Point assets with a COVER_SHAP of "OT" (other) should have a description of the cover shape in the OTHER_SHAP field |  | Unchanged | Y | N | N | N | N | N | N
128 | Phase 2A | Warning | Mandatory fields |  | Point assets with a ORIGIN_DAT of "OT" (other) should have a description of the data origin in the OTHER_SOU field |  | Unchanged | Y | N | N | N | N | N | N
129 | Phase 2A | Warning | Mandatory fields |  | Region assets with a ORIGIN_DAT of "OT" (other) should have a description of the data origin in the OTHER_SOU field |  | Unchanged | N | N | Y | N | N | N | N
211 | Phase 2A | Warning | Mandatory fields |  | START_CH of an observation on a continuous asset should not be blank | Although this is permitted to facilitate round-tripping of older data, this warning indicates an error that should be corrected in newly added observations. | New | N | Y | N | N | Y | N | N
11 | Phase 2A | Error | Mandatory fields | A10.7.4 | The asset ITEM_TY_CO field is mandatory for all assets and must not be blank |  | Unchanged | Y | Y | Y | N | N | N | N
12 | Phase 2A | Error | Mandatory fields | A10.7.4 | The asset SUPP_REF field is mandatory for all assets and must not be blank | This field will also need to be populated for components (checks 165, 168 and 169) and observations (checks 81 and 82) for these assets. | Unchanged | Y | Y | Y | Y | Y | N | N
164 | Phase 2A | Error | Mandatory fields |  | The component COMP_REF field is mandatory and must not be blank |  | New | N | N | N | Y | N | N | N
167 | Phase 2A | Error | Mandatory fields |  | The component END_CH field is mandatory and must not be blank |  | New | N | N | N | Y | N | N | N
166 | Phase 2A | Error | Mandatory fields |  | The component START_CH field is mandatory and must not be blank |  | New | N | N | N | Y | N | N | N
165 | Phase 2A | Error | Mandatory fields |  | The component SUPP_REF field is mandatory and must not be blank |  | New | N | Y | N | Y | N | N | N
8 | Phase 2A | Error | Mandatory fields | A10.7.4 | The continuous asset CERT_CONN field is mandatory and must be either "Y" or "N" | This check combines checking the mandatory field is not blank and that it contains a permitted value. | Unchanged | N | Y | N | N | N | N | N
10 | Phase 2A | Error | Mandatory fields | A10.7.4 | The continuous asset FLOW_DIR field is mandatory and must be either "Y" or "N" | This check combines checking the mandatory field is not blank and that it contains a permitted value. | Unchanged | N | Y | N | N | N | N | N
13 | Phase 2A | Error | Mandatory fields | A10.7.4 | The continuous asset SUPP_REFDN field is mandatory and must not be blank |  | Unchanged | N | Y | N | N | N | N | N
14 | Phase 2A | Error | Mandatory fields | A10.7.4 | The continuous asset SUPP_REFUP field is mandatory and must not be blank |  | Unchanged | N | Y | N | N | N | N | N
1225 | Phase 2A | Error | Mandatory fields |  | The observation COMP_REF field is mandatory for observations in continuous assets and must not be blank |  | New | N | Y | N | Y | Y | N | N
83 | Phase 2A | Error | Mandatory fields | A10.12.3 | The observation OBS_CODE field is mandatory and must not be blank |  | Unchanged | N | N | N | N | Y | N | N
9 | Phase 2A | Error | Mandatory fields | A10.7.4 | The point asset EASTING and NORTHING fields are mandatory and must not be blank |  | Unchanged | Y | N | N | N | N | N | N
1224 | Phase 2A | Error | Mandatory fields |  | The point asset STATUS field is mandatory and must not be blank | Although this was defined as a mandatory field in the HADDMS Data Formats document, it was possible to leave it blank and HADDMS would set it to "Unvalidated" by default. In GDMS this is now enforced as a mandatory field. | New | Y | N | N | N | N | N | N
30 | Phase 2A | Error | Permitted values (codes) | A10.7.6 | The asset FLOW_CTRL field must contain one of the pre-defined values listed in "Picklist codes" or be left blank |  | Unchanged | Y | Y | N | N | N | N | N
32 | Phase 2A | Error | Permitted values (codes) | A10.7.6 | The asset METHOD field must contain one of the pre-defined values listed in "Picklist codes" or be left blank |  | Unchanged | Y | Y | N | N | N | N | N
27 | Phase 2A | Error | Permitted values (codes) | A10.7.6 | The asset PHOTO_STOR field must contain one of the pre-defined values listed in "Picklist codes" or be left blank |  | Unchanged | Y | Y | N | N | N | N | N
28 | Phase 2A | Error | Permitted values (codes) | A10.7.6 | The asset PRECIPITAT field must contain one of the pre-defined values listed in "Picklist codes" or be left blank |  | Unchanged | Y | Y | N | N | N | N | N
29 | Phase 2A | Error | Permitted values (codes) | A10.7.6 | The asset PURPOSE field must contain one of the pre-defined values listed in "Picklist codes" or be left blank |  | Unchanged | Y | Y | N | N | N | N | N
31 | Phase 2A | Error | Permitted values (codes) | A10.7.6 | The asset TEMPERATUR field must contain one of the pre-defined values listed in "Picklist codes" or be left blank |  | Unchanged | Y | Y | N | N | N | N | N
33 | Phase 2A | Error | Permitted values (codes) | A10.7.6 | The asset VIDEO_STOR field must contain one of the pre-defined values listed in "Picklist codes" or be left blank |  | Unchanged | Y | Y | N | N | N | N | N
34 | Phase 2A | Error | Permitted values (codes) | A10.7.6 | The asset VIDEO_TIME field must contain one of the pre-defined values listed in "Picklist codes" or be left blank |  | Unchanged | Y | Y | N | N | N | N | N
145 | Phase 2A | Error | Permitted values (codes) | A10.7.6 | The component LINING_MA field must contain one of the pre-defined values listed in "Picklist codes" or be left blank |  | Changed (field moved to component) | N | N | N | Y | N | N | N
144 | Phase 2A | Error | Permitted values (codes) | A10.7.6 | The component LINING_TY field must contain one of the pre-defined values listed in "Picklist codes" or be left blank |  | Changed (field moved to component) | N | N | N | Y | N | N | N
143 | Phase 2A | Error | Permitted values (codes) | A10.7.6 | The component MATERIAL field must contain one of the pre-defined values listed in "Picklist codes" or be left blank |  | Changed (field moved to component) | N | N | N | Y | N | N | N
142 | Phase 2A | Error | Permitted values (codes) |  | The component SHAPE1 field must contain one of the pre-defined values listed in "Picklist codes" or be left blank |  | Changed (field moved to component) | N | N | N | Y | N | N | N
194 | Phase 2A | Error | Permitted values (codes) | A10.7.6 | The component SURFACE_MA field must contain one of the pre-defined values listed in "Picklist codes" or be left blank |  | Changed (field moved to component) | N | N | N | Y | N | N | N
46 | Phase 2A | Error | Permitted values (codes) | A10.7.6 | The continuous asset ITEM_TY_CO field must contain one of the pre-defined values listed in "Picklist codes" |  | Unchanged | N | Y | N | N | N | N | N
51 | Phase 2A | Error | Permitted values (codes) | A10.7.6 | The continuous asset LOC_TY_CO field must contain one of the pre-defined values listed in "Picklist codes" or be left blank |  | Unchanged | N | Y | N | N | N | N | N
52 | Phase 2A | Error | Permitted values (codes) | A10.7.6 | The continuous asset ORIGIN_DAT field must contain one of the pre-defined values listed in "Picklist codes" or be left blank |  | Unchanged | N | Y | N | N | N | N | N
54 | Phase 2A | Error | Permitted values (codes) | A10.7.6 | The continuous asset OWNER field must contain one of the pre-defined values listed in "Picklist codes" or be left blank |  | Unchanged | N | Y | N | N | N | N | N
56 | Phase 2A | Error | Permitted values (codes) | A10.7.6 | The continuous asset STRATEGIC field must contain one of the pre-defined values listed in "Picklist codes" or be left blank |  | Unchanged | N | Y | N | N | N | N | N
58 | Phase 2A | Error | Permitted values (codes) | A10.7.6 | The continuous asset SYSTEM_TYP field must contain one of the pre-defined values listed in "Picklist codes" or be left blank |  | Unchanged | N | Y | N | N | N | N | N
85 | Phase 2A | Warning | Permitted values (codes) | A10.12.4 | The OBS_CODE field of service and structural observations should be applicable to the asset type as listed in "Observation scoring rules" | Although this is a warning rather than an errro to facilitate round-tripping of older data, this warning indicates that GDMS will calculate a score of 0 (or blank) for this observation. | Unchanged | N | N | N | N | Y | N | N
84 | Phase 2A | Error | Permitted values (codes) | A10.12.4 | The observation OBS_CODE field must contain one of the pre-defined values listed in "Picklist codes" |  | Unchanged | N | N | N | N | Y | N | N
15 | Phase 2A | Error | Permitted values (codes) | A10.7.6 | The point asset CHAM_SHAP field must contain one of the pre-defined values listed in "Picklist codes" or be left blank |  | Unchanged | Y | N | N | N | N | N | N
24 | Phase 2A | Error | Permitted values (codes) | A10.7.6 | The point asset CONSTR_TYP field must contain one of the pre-defined values listed in "Picklist codes" or be left blank |  | Changed (field name) | Y | N | N | N | N | N | N
17 | Phase 2A | Error | Permitted values (codes) | A10.7.6 | The point asset COVER_DUTY field must contain one of the pre-defined values listed in "Picklist codes" or be left blank |  | Unchanged | Y | N | N | N | N | N | N
18 | Phase 2A | Error | Permitted values (codes) | A10.7.6 | The point asset COVER_SHAP field must contain one of the pre-defined values listed in "Picklist codes" or be left blank |  | Unchanged | Y | N | N | N | N | N | N
19 | Phase 2A | Error | Permitted values (codes) | A10.7.6 | The point asset ITEM_TY_CO field must contain one of the pre-defined values listed in "Picklist codes" |  | Unchanged | Y | N | N | N | N | N | N
20 | Phase 2A | Error | Permitted values (codes) | A10.7.6 | The point asset LINING_MA field must contain one of the pre-defined values listed in "Picklist codes" or be left blank |  | Unchanged | Y | N | N | N | N | N | N
21 | Phase 2A | Error | Permitted values (codes) | A10.7.6 | The point asset LINING_TY field must contain one of the pre-defined values listed in "Picklist codes" or be left blank |  | Unchanged | Y | N | N | N | N | N | N
22 | Phase 2A | Error | Permitted values (codes) | A10.7.6 | The point asset LOC_TY_CO field must contain one of the pre-defined values listed in "Picklist codes" or be left blank |  | Unchanged | Y | N | N | N | N | N | N
23 | Phase 2A | Error | Permitted values (codes) | A10.7.6 | The point asset MATERIAL field must contain one of the pre-defined values listed in "Picklist codes" or be left blank |  | Unchanged | Y | N | N | N | N | N | N
25 | Phase 2A | Error | Permitted values (codes) | A10.7.6 | The point asset ORIGIN_DAT field must contain one of the pre-defined values listed in "Picklist codes" or be left blank |  | Unchanged | Y | N | N | N | N | N | N
26 | Phase 2A | Error | Permitted values (codes) | A10.7.6 | The point asset OWNER field must contain one of the pre-defined values listed in "Picklist codes" or be left blank |  | Unchanged | Y | N | N | N | N | N | N
1223 | Phase 2A | Error | Permitted values (codes) |  | The point asset STATUS field must contain one of the pre-defined values listed in "Picklist codes" |  | Unchanged | Y | N | N | N | N | N | N
57 | Phase 2A | Error | Permitted values (codes) | A10.7.6 | The point asset STRATEGIC field must contain one of the pre-defined values listed in "Picklist codes" or be left blank |  | Unchanged | Y | N | N | N | N | N | N
59 | Phase 2A | Error | Permitted values (codes) | A10.7.6 | The point asset SYSTEM_TYP field must contain one of the pre-defined values listed in "Picklist codes" or be left blank |  | Unchanged | Y | N | N | N | N | N | N
48 | Phase 2A | Error | Permitted values (codes) | A10.7.6 | The region asset ITEM_TY_CO field must contain one of the pre-defined values listed in "Picklist codes" |  | Unchanged | N | N | Y | N | N | N | N
49 | Phase 2A | Error | Permitted values (codes) | A10.7.6 | The region asset LINING_MA field must contain one of the pre-defined values listed in "Picklist codes" or be left blank |  | Unchanged | N | N | Y | N | N | N | N
50 | Phase 2A | Error | Permitted values (codes) | A10.7.6 | The region asset LINING_TY field must contain one of the pre-defined values listed in "Picklist codes" or be left blank |  | Unchanged | N | N | Y | N | N | N | N
53 | Phase 2A | Error | Permitted values (codes) | A10.7.6 | The region asset ORIGIN_DAT field must contain one of the pre-defined values listed in "Picklist codes" or be left blank |  | Unchanged | N | N | Y | N | N | N | N
55 | Phase 2A | Error | Permitted values (codes) | A10.7.6 | The region asset OWNER field must contain one of the pre-defined values listed in "Picklist codes" or be left blank |  | Unchanged | N | N | Y | N | N | N | N
60 | Phase 2A | Error | Permitted values (codes) | A10.7.6 | The region asset SYSTEM_TYP field must contain one of the pre-defined values listed in "Picklist codes" or be left blank |  | Unchanged | N | N | Y | N | N | N | N
213 | Phase 2A | Warning | Permitted values (numeric) |  | Asset service grade of 100 is not valid, if unknown it should be provided as blank or 0 | Although a value of 100 is permitted due to historic data, this value has no defined meaning and should be provided as 0 or left blank instead. | New | Y | Y | Y | N | N | N | N
212 | Phase 2A | Warning | Permitted values (numeric) |  | Asset structural grade of 100 is not valid, if unknown it should be provided as blank or 0 | Although a value of 100 is permitted due to historic data, this value has no defined meaning and should be provided as 0 or left blank instead. | New | Y | Y | Y | N | N | N | N
1228 | Phase 2A | Error | Permitted values (numeric) |  | Components must not have a negative START_CH or END_CH | The chainage at the upstream end of a continuous asset is 0, with all downstream chainages being measured as a positive number. | New | N | N | N | Y | N | N | N
1229 | Phase 2A | Error | Permitted values (numeric) |  | Observations must not have a negative START_CH or END_CH | The chainage at the upstream end of a continuous asset is 0, with all downstream chainages being measured as a positive number. | New | N | N | N | N | Y | N | N
138 | Phase 2A | Warning | Permitted values (numeric) |  | The component asset WIDTH field should not normally be less than an expected minimum value of 50mm (check units) | This warning may indicate that the field has been expressed as metres rather than millimetres. | Unchanged | N | N | N | Y | N | N | N
141 | Phase 2A | Warning | Permitted values (numeric) |  | The component HEIGHT field should not normally be less than an expected minimum value of 50mm (check units) | This warning may indicate that the field has been expressed as metres rather than millimetres. | Unchanged | N | N | N | Y | N | N | N
116 | Phase 2A | Warning | Permitted values (numeric) |  | The component PIPE_DIA field should not normally be less than an expected minimum value of 50mm (check units) | This warning may indicate that the field has been expressed as metres rather than millimetres. | Unchanged | N | N | N | Y | N | N | N
117 | Phase 2A | Warning | Permitted values (numeric) |  | The component PIPE_U_LEN field should not normally be greater than an expected maximum value of 10000mm | This warning may indicate that the component pipe unit length is unusually long or that the value is incorrect. | Unchanged | N | N | N | Y | N | N | N
118 | Phase 2A | Warning | Permitted values (numeric) |  | The component PIPE_U_LEN field should not normally be less than an expected minimum value of 100mm (check units) | This warning may indicate that the field has been expressed as metres rather than millimetres. | Unchanged | N | N | N | Y | N | N | N
94 | Phase 2A | Warning | Permitted values (numeric) |  | The continuous asset DNSTR_BACK field should not be greater than an expected maximum level of 500mAOD | This warning indicates the level is significantly higher than any part of the NH road network and is therefore using the wrong units, the wrong datum or is incorrect. | Unchanged | N | Y | N | N | N | N | N
95 | Phase 2A | Warning | Permitted values (numeric) |  | The continuous asset DNSTR_BACK field should not be less than an expected minimum level of -50mAOD | This warning indicates the level is significantly lower than any part of the NH road network and is therefore using the wrong units, the wrong datum or is incorrect. | Unchanged | N | Y | N | N | N | N | N
96 | Phase 2A | Warning | Permitted values (numeric) |  | The continuous asset DNSTR_DEPT field should not normally be greater than an expected maximum value of 20m (check units) | This warning may indicate that the field has been expressed as millimetres rather than metres, or that a level to mAOD has been specified. | Unchanged | N | Y | N | N | N | N | N
97 | Phase 2A | Warning | Permitted values (numeric) |  | The continuous asset DNSTR_INVE field should not be greater than an expected maximum level of 500mAOD | This warning indicates the level is significantly higher than any part of the NH road network and is therefore using the wrong units, the wrong datum or is incorrect. | Unchanged | N | Y | N | N | N | N | N
98 | Phase 2A | Warning | Permitted values (numeric) |  | The continuous asset DNSTR_INVE field should not be less than an expected minimum level of -50mAOD | This warning indicates the level is significantly lower than any part of the NH road network and is therefore using the wrong units, the wrong datum or is incorrect. | Unchanged | N | Y | N | N | N | N | N
105 | Phase 2A | Warning | Permitted values (numeric) |  | The continuous asset LENGTH field should not normally be greater than an expected maximum value of 300m (check units) | This warning may indicate that the field has been expressed as millimetres rather than metres, or that the continuous asset is unusually long, or that the value is incorrect. | Unchanged | N | Y | N | N | N | N | N
123 | Phase 2A | Warning | Permitted values (numeric) |  | The continuous asset LENGTH field should not normally be more than 10% different to the actual geometric length of the asset | In HADDMS this warning was only flagged if the LENGTH was more than 10% higher than the geometric length. In GDMS the warning will flag if it is more than 10% higher or lower. | Changed (see notes) | N | Y | N | N | N | N | Y
130 | Phase 2A | Warning | Permitted values (numeric) |  | The continuous asset UPSTR_BACK field should not be greater than an expected maximum level of 500mAOD | This warning indicates the level is significantly higher than any part of the NH road network and is therefore using the wrong units, the wrong datum or is incorrect. | Unchanged | N | Y | N | N | N | N | N
131 | Phase 2A | Warning | Permitted values (numeric) |  | The continuous asset UPSTR_BACK field should not be less than an expected minimum level of -50mAOD | This warning indicates the level is significantly lower than any part of the NH road network and is therefore using the wrong units, the wrong datum or is incorrect. | Unchanged | N | Y | N | N | N | N | N
132 | Phase 2A | Warning | Permitted values (numeric) |  | The continuous asset UPSTR_DEPT field should not normally be greater than an expected maximum value of 20m (check units) | This warning may indicate that the field has been expressed as millimetres rather than metres, or that a level to mAOD has been specified. | Unchanged | N | Y | N | N | N | N | N
133 | Phase 2A | Warning | Permitted values (numeric) |  | The continuous asset UPSTR_INVE field should not be greater than an expected maximum level of 500mAOD | This warning indicates the level is significantly higher than any part of the NH road network and is therefore using the wrong units, the wrong datum or is incorrect. | Unchanged | N | Y | N | N | N | N | N
134 | Phase 2A | Warning | Permitted values (numeric) |  | The continuous asset UPSTR_INVE field should not be less than an expected minimum level of -50mAOD | This warning indicates the level is significantly lower than any part of the NH road network and is therefore using the wrong units, the wrong datum or is incorrect. | Unchanged | N | Y | N | N | N | N | N
1 | Phase 2A | Warning | Permitted values (numeric) |  | The point asset CHAM_HLEN field should not normally be greater than an expected maximum value of 10m (check units) | This warning may indicate that the field has been expressed as millimetres rather than metres. | Unchanged | Y | N | N | N | N | N | N
2 | Phase 2A | Warning | Permitted values (numeric) |  | The point asset CHAM_WIDT field should not normally be greater than an expected maximum value of 10m (check units) | This warning may indicate that the field has been expressed as millimetres rather than metres. | Unchanged | Y | N | N | N | N | N | N
87 | Phase 2A | Warning | Permitted values (numeric) |  | The point asset COVER_HLEN field should not normally be greater than an expected maximum of 10m (check units) | This warning may indicate that the field has been expressed as millimetres rather than metres. | Unchanged | Y | N | N | N | N | N | N
88 | Phase 2A | Warning | Permitted values (numeric) |  | The point asset COVER_LEV field should not be greater than an expected maximum of 500mAOD | This warning indicates the level is significantly higher than any part of the NH road network and is therefore using the wrong units, the wrong datum or is incorrect. | Unchanged | Y | N | N | N | N | N | N
89 | Phase 2A | Warning | Permitted values (numeric) |  | The point asset COVER_LEV field should not be less than the expected minumum of -50mAOD | This warning indicates the level is significantly lower than any part of the NH road network and is therefore using the wrong units, the wrong datum or is incorrect. | Unchanged | Y | N | N | N | N | N | N
90 | Phase 2A | Warning | Permitted values (numeric) |  | The point asset COVER_WIDT field should not normally be greater than an expected maximum of 10m (check units) | This warning may indicate that the field has been expressed as millimetres rather than metres. | Unchanged | Y | N | N | N | N | N | N
91 | Phase 2A | Warning | Permitted values (numeric) |  | The point asset DEPTH field should not normally be greater than a maximum of 20m (check units) | This warning may indicate that the field has been expressed as millimetres rather than metres, or that a level to mAOD has been specified. | Unchanged | Y | N | N | N | N | N | N
102 | Phase 2A | Warning | Permitted values (numeric) |  | The point asset INVERT_LEV field should not be greater than an expected maximum level of 500mAOD | This warning indicates the level is significantly higher than any part of the NH road network and is therefore using the wrong units, the wrong datum or is incorrect. | Unchanged | Y | N | N | N | N | N | N
103 | Phase 2A | Warning | Permitted values (numeric) |  | The point asset INVERT_LEV field should not be less than an expected minimum level of -50mAOD | This warning indicates the level is significantly lower than any part of the NH road network and is therefore using the wrong units, the wrong datum or is incorrect. | Unchanged | Y | N | N | N | N | N | N
104 | Phase 2A | Warning | Permitted values (numeric) |  | The point asset SHAFT_HLEN field should not normally be greater than an expected maximum value of 10m (check units) | This warning may indicate that the field has been expressed as millimetres rather than metres. | Unchanged | Y | N | N | N | N | N | N
139 | Phase 2A | Warning | Permitted values (numeric) |  | The point asset WIDTH field should not normally be greater than an expected maximum value of 10m (check units) | This warning may indicate that the field has been expressed as millimetres rather than metres. | Unchanged | Y | N | N | N | N | N | N
124 | Phase 2A | Error | Permitted values (numeric) |  | The SERV_GRADE of an asset must be a whole number between 0 and 5, or 9, or between 100 and 105, or 109, or left blank | Although a value of 100 is permitted due to historic data, this value has no defined meaning and should be provided as 0 or left blank instead. Check ID 213 will return a warning if a service grade of 100 is provided. | Unchanged | Y | Y | Y | N | N | N | N
125 | Phase 2A | Error | Permitted values (numeric) |  | The STRU_GRADE of an asset must be a whole number between 0 and 5, or 9, or between 100 and 105, or 109, or left blank | Although a value of 100 is permitted due to historic data, this value has no defined meaning and should be provided as 0 or left blank instead. Check ID 212 will return a warning if a structural grade of 100 is provided. | Unchanged | Y | Y | Y | N | N | N | N
86 | Phase 2A | Error | Permitted values (text) |  | The asset CONSTRAINT text field must not contain a backslash |  | Unchanged | Y | Y | Y | N | N | N | N
99 | Phase 2A | Error | Permitted values (text) |  | The asset DNSTR_WATR text field must not contain a backslash |  | Unchanged | Y | Y | Y | N | N | N | N
112 | Phase 2A | Error | Permitted values (text) |  | The asset OTHER_SOU text field must not contain a backslash |  | Unchanged | Y | Y | Y | N | N | N | N
119 | Phase 2A | Error | Permitted values (text) |  | The asset REMARKS text field must not contain a backslash |  | Unchanged | Y | Y | Y | N | N | N | N
122 | Phase 2A | Error | Permitted values (text) |  | The asset SUPP_REF text field must not contain a backslash |  | Unchanged | Y | Y | Y | N | N | N | N
93 | Phase 2A | Error | Permitted values (text) |  | The continuous asset DISTRICT text field must not contain a backslash |  | Unchanged | N | Y | N | N | N | N | N
101 | Phase 2A | Error | Permitted values (text) |  | The continuous asset INSPECTOR text field must not contain a backslash |  | Unchanged | N | Y | N | N | N | N | N
107 | Phase 2A | Error | Permitted values (text) |  | The continuous asset LOC_ST text field must not contain a backslash |  | Unchanged | N | Y | N | N | N | N | N
109 | Phase 2A | Error | Permitted values (text) |  | The continuous asset LOC_TOWN text field must not contain a backslash |  | Unchanged | N | Y | N | N | N | N | N
114 | Phase 2A | Error | Permitted values (text) |  | The continuous asset PHOTO_VOL text field must not contain a backslash |  | Unchanged | N | Y | N | N | N | N | N
121 | Phase 2A | Error | Permitted values (text) |  | The continuous asset STANDARD text field must not contain a backslash |  | Unchanged | N | Y | N | N | N | N | N
218 | Phase 2A | Error | Permitted values (text) |  | The continuous asset SUPP_REFDN field must not contain a backslash | If this is due to the the point asset's SUPP_REF having a backslash, then this will also need to be changed to match. | Unchanged | Y | Y | N | N | N | N | N
219 | Phase 2A | Error | Permitted values (text) |  | The continuous asset SUPP_REFUP text field must not contain a backslash | If this is due to the the point asset's SUPP_REF having a backslash, then this will also need to be changed to match. | Unchanged | Y | Y | N | N | N | N | N
136 | Phase 2A | Error | Permitted values (text) |  | The continuous asset VIDEO_VOL text field must not contain a backslash |  | Unchanged | N | Y | N | N | N | N | N
110 | Phase 2A | Error | Permitted values (text) |  | The point asset COVER_MFR text field must not contain a backslash |  | Unchanged | Y | N | N | N | N | N | N
92 | Phase 2A | Error | Permitted values (text) |  | The point asset DISTRICT text field must not contain a backslash |  | Unchanged | Y | N | N | N | N | N | N
100 | Phase 2A | Error | Permitted values (text) |  | The point asset INSPECTOR text field must not contain a backslash |  | Unchanged | Y | N | N | N | N | N | N
106 | Phase 2A | Error | Permitted values (text) |  | The point asset LOC_ST text field must not contain a backslash |  | Unchanged | Y | N | N | N | N | N | N
108 | Phase 2A | Error | Permitted values (text) |  | The point asset LOC_TOWN text field must not contain a backslash |  | Unchanged | Y | N | N | N | N | N | N
111 | Phase 2A | Error | Permitted values (text) |  | The point asset OTHER_SHAP text field must not contain a backslash |  | Unchanged | Y | N | N | N | N | N | N
113 | Phase 2A | Error | Permitted values (text) |  | The point asset PHOTO_VOL text field must not contain a backslash |  | Unchanged | Y | N | N | N | N | N | N
120 | Phase 2A | Error | Permitted values (text) |  | The point asset STANDARD text field must not contain a backslash |  | Unchanged | Y | N | N | N | N | N | N
217 | Phase 2A | Error | Permitted values (text) |  | The point asset SUPP_CONN text field must not contain a backslash | If this is due to the the continuous asset's SUPP_REF having a backslash, then this will also need to be changed to match. | Unchanged | Y | Y | N | N | N | N | N
135 | Phase 2A | Error | Permitted values (text) |  | The point asset VIDEO_VOL text field must not contain a backslash |  | Unchanged | Y | N | N | N | N | N | N
80 | Phase 2A | Error | Shapefile geometry | A10.11.3 | Continuous asset geometry in the continuous.shp file must join the geometery positions of its upstream and downstream point assets in the point.shp file. | A maximum tolerance of 0.01m (straight-line distance) is permitted at each end. | Unchanged | Y | Y | N | N | N | N | Y
4 | Phase 2A | Error | Shapefile geometry | A10.7.1 | Continuous asset geometry must be of the LINESTRING geometry type | The continuous shapefile must only contain single lines which can have multiple, contiguous segments. Other types of geometry such as points, polygons or multilinestrings would cause this error. | Unchanged | N | Y | N | N | N | N | Y
79 | Phase 2A | Error | Shapefile geometry | A10.11.2 | Point asset geometry in the point.shp file must match the position specified in the EASTING and NORTHING attributes of the point.dbf file | A maximum tolerance of 1m (straight-line distance) is permitted, however you should avoid inconsistencies between the geometry and the attributes. | Unchanged | Y | N | N | N | N | N | Y
5 | Phase 2A | Error | Shapefile geometry | A10.7.1 | Point asset geometry must be of the POINT geometry type | The point shapefile must only contain points. Other types of geometry such as lines or polygons would cause this error. | Unchanged | Y | N | N | N | N | N | Y
6 | Phase 2A | Error | Shapefile geometry | A10.7.1 | Region asset geometry must be of the POLYGON geometry type | The region shapefile must only contain polygons. Other types of geometry such as points or lines would cause this error. | Unchanged | N | N | Y | N | N | N | Y
3 | Phase 2A | Error | Shapefile geometry | A10.7.1 | The shapefile geometry must be a valid point, line or polygon | This error is likely to be caused by a line having a repeated segment or a polygon that is not fully closed. Other checks look at whether the geometry is the correct type. | Unchanged | Y | Y | Y | N | N | N | Y
179 | Phase 2B | Error | Connectivity |  | Within an asset system, at least 1 of the assets must be within 200m of a sub-catchment | This error indicates all of the assets in the system are a long distance from the NH road network. Although it is not unusual for some assets to be relatively distant from the network (for which there is no limit), it is expected they are connected to assets nearer the network within an asset system. The error may therefore indicate that the asset system is significantly incomplete, connectivity has been defined incorrectly, or none of the assets relate to the NH network. | New | Y | Y | Y | N | N | N | N
221 | Import Scheduling | Error | Import |  | Assets in the uploaded data cannot be scheduled for import if the asset system they are in has been subsequently archived | If this occurs, the online data has been changed by other means since the new data was uploaded, most likely by archiving a complete asset system. The archived asset(s) would need to be removed from the uploaded data. | Unchanged | Y | Y | Y | N | N | N | N
220 | Import Scheduling | Error | Import |  | Assets in the uploaded data cannot be scheduled for import if they have been subsequently archived | If this occurs, the online data has been changed by other means since the new data was uploaded. The archived asset(s) would need to be removed from the uploaded data. | Unchanged | Y | Y | Y | N | N | N | N
222 | Import Scheduling | Error | Import |  | Assets in the uploaded data cannot be scheduled for import if they have been subsequently updated by another uploaded dataset | If this occurs, the online data has been changed by other means since the new data was uploaded. | Unchanged | Y | Y | Y | N | N | N | N
TBC | Phase 2A | Error | Permitted values (codes) |  | The point asset OU_TYPE field must be left blank if the asset type is not outfall (ITEM_TY_CO is not "OU") |  | To be added Oct 2025 | Y | N | N | N | N | N | N
TBC | Phase 2A | Error | Permitted values (codes) |  | The point asset OU_TYPE field must contain one of the pre-defined values listed in "Picklist codes" or be left blank |  | To be added Oct 2025 | Y | N | N | N | N | N | N
TBC | Phase 2A | Error | Permitted values (codes) |  | The point asset DRAINED field must contain one of the pre-defined values listed in "Picklist codes" or be left blank |  | To be added Oct 2025 | Y | N | N | N | N | N | N
TBC | Phase 2A | Error | Permitted values (codes) |  | The continuous asset DRAINED field must contain one of the pre-defined values listed in "Picklist codes" or be left blank |  | To be added Oct 2025 | N | Y | N | N | N | N | N
TBC | Phase 2A | Error | Permitted values (codes) |  | The region asset DRAINED field must contain one of the pre-defined values listed in "Picklist codes" or be left blank |  | To be added Oct 2025 | N | N | Y | N | N | N | N