## Summary
Assessment of Priority Soakaways
Summary Sheet
SUM 1 | HA Area
SUM 2 | Road Number
SUM 3 | OS Grid Reference | E-
N-
SUM 4 | Receiving water body
SUM 5 | HADDMS reference
SUM 6 | Location plan @1:50000
SUM 7 | Plan of site @ 1:1000 or bigger
SUM 8 | Category from baseline assessment (if available)
SUM 9 | SAC
SUM 10 | SSSI
SUM 11 | Source Protection Zone
Verified HRS score and category
SUM 12 | Verified HRS score
SUM 13 | Verified routine runoff category (exc treatment/ build type)
Method D - assessment of risk from accidental spillage
SUM 14 | Probability of spillage
SUM 15 | Specified probability
SUM 16 | Spillage return period with pollution reduction measures
SUM 17 | Spillage risk status- HADDMS entry |  |  | 2
Verified HRS score including RRF & build type assessment
SUM 18 | Risk reduction (treatment) system (If OTHER - refer to RRF sheet)
SUM 19 | Soakaway build type
SUM 20 | HRS score including RRF and build type factors
SUM 21 | With RRF in place and given build type is routine runoff risk acceptable?
SUM22 | Routine runoff status -HADDMS entry |  |  | 4
2
Continuation guidance
8
Comments and other issues
| 3 | NO ADDITIONAL WORK TO BE UNDERTAKEN, CONDITIONS ACCEPTABLE. UPDATE REGISTER
| 4 | UPDATE REGISTER AND MOVE TO CONCEPTUAL DESIGN STEP
| 6 | UPDATE REGISTER AND MOVE TO CONCEPTUAL DESIGN STEP
| 8 | UPDATE REGISTER AND MOVE TO CONCEPTUAL DESIGN STEP

## Verification
Assessment of Priority Soakaways
HRS Verification Sheet
| Soakaway ID | SPZ Score | Aquifer Vunerability Score | Designation Score | Flow Type Score | Depth to Groundwater Score | Rainfall Volume Score | Traffic Density Score | Sensitivity Score | Magnitude Score | Total score | Soakaway Risk Priority
Baseline HRS Information
Verification of HRS Information | [8 empty] | Sensitivity Score | Magnitude Score | Total score | Soakaway Risk Priority
Existing HRS Information
| 1 | This information is to be taken from the existing baseline soakaways assessment, available on HADDMS. During verification each of the component fields are updated.
| 2 | Refer to Appendix A, Part 1 of the user guide for further information
Verification of HRS information
| 1 | Refer to Section 3.2 Step 1(iii) of the user guide for further information. Particular care is required if the soakaway changes from or to a SPZ1.
Clear all values

## Parameters (hidden)
Soakaway Name | 2
SPZ Score | 55 | 31 | Total Threshold | 175 |  |  |  | Priority | 1 | A1
Aquifer Vulnerability Score | 56 | 33 | SPZ Threshold | 150 |  |  |  |  | 2 | A2
Designation Score | 57 | 39 | Depth Threshold | 50 |  |  |  |  | 3 | B1
Flow Type Score | 58 | 43 | Traffic Threshold | 80000 | 50000 |  |  |  | 4 | B2
Depth to Groundwater Score | 59 | 48 | [6 empty] | 5 | C
Rainfall Volume Score | 60 | 50 | [6 empty] | 6 | D
Traffic Density Score | 61 | 54
Sensitivity Score | 62
Magnitude Score | 63
Total Score | 64
Soakaway Risk Priority | 65 | 67 | Priority Temp | if(TotalScr>=TtlThld,if(SPZScr>=SPZThld,"A1","A2"),"")
Select value
SPZ | None | 0 | Aquifer Type | None | 0 | 0 | 0 | Designation | None Defined | 0 | Flow Type | Concealed Aquifer | 5
| iii | 30 |  | Secondary U_L | 2 | 2 | 1 |  | Site of Special Scientific Interest | 30 |  | Intergranular Flow Significant | 10
| ii | 50 |  | Secondary U_I2 | 4 | 2 | 2 |  | Special Area of Conservation | 50 |  | Flow Dominantly in Fissures/Discontinuities | 30
| i | 150 |  | Secondary U_I1 | 6 | 2 | 3 |  | Special Protection Area | 50
|  |  |  | Secondary U_HU | 6 | 2 | 3 |  | Other Natura 2000 Site | 50
|  |  |  | Secondary U_H3 | 8 | 2 | 4
|  |  |  | Secondary U_H2 | 10 | 2 | 5
|  |  |  | Secondary U_H1 | 12 | 2 | 6
|  |  |  | Secondary B_L | 2 | 2 | 1
|  |  |  | Secondary B_I2 | 4 | 2 | 2
|  |  |  | Secondary B_I1 | 6 | 2 | 3
|  |  |  | Secondary B_HU | 6 | 2 | 3
|  |  |  | Secondary B_H3 | 8 | 2 | 4
|  |  |  | Secondary B_H2 | 10 | 2 | 5
|  |  |  | Secondary B_H1 | 12 | 2 | 6
|  |  |  | Secondary A_L | 3 | 3 | 1
|  |  |  | Secondary A_I2 | 6 | 3 | 2
|  |  |  | Secondary A_I1 | 9 | 3 | 3
|  |  |  | Secondary A_HU | 12 | 3 | 4
|  |  |  | Secondary A_H3 | 15 | 3 | 5
|  |  |  | Secondary A_H2 | 18 | 3 | 6
|  |  |  | Secondary A_H1 | 24 | 3 | 8
|  |  |  | Principal_L | 10 | 5 | 2
|  |  |  | Principal_I2 | 15 | 5 | 3
|  |  |  | Principal_I1 | 20 | 5 | 4
|  |  |  | Principal_HU | 25 | 5 | 5
|  |  |  | Principal_H3 | 30 | 5 | 6
|  |  |  | Principal_H2 | 40 | 5 | 8
|  |  |  | Principal_H1 | 50 | 5 | 10
|  |  |  | Principal | 40
|  |  |  | Secondary | 20
Select value
Depth To Groundwater | Depth to Water Table ≥15m | 10 |  | Average Rainfall | <740mm | 5 |  | Traffic Density | <50,000 | 5
| Depth to Water Table 5m to <15m | 20 |  |  | 740 to <1060mm | 10 |  |  | ≥50,000 to <100,000 | 15
| Depth to Water Table ≤5m | 50 |  |  | ≥1060 | 20 |  |  | ≥100,000 | 30

## Method D
Assessment of Priority Soakaways
Method D assessment of risk from accidental spillage - verification
Method D - assessment of risk from accidental spillage |  |  | Additional columns for use if other roads drain to the same outfall |  |  |  |  | Justification for choice of existing
|  | A (main road) | B | C | D | E | F | measures factors:
D1 | Water body type
D2 | Length of road draining to soakaway (m)
D3 | Road Type (A-road or Motorway)
D4 | If A road, is site urban or rural?
D5 | Junction type
D6 | Location
D7 | Traffic flow
D8 | % HGV
D9 | Spillage factor (no/109HGVkm/year)
D10 | Risk of accidental spillage
D11 | Probability factor from Table D1.2
D12 | Risk of pollution incident | [6 empty] | Totals | Return Period (years)
D13 | Is risk greater than 0.01?
D14 | Return period without pollution reduction measures
D15 | Risk reduction measures factor
D16 | Return period with risk reduction measures
Spillage Risk summary
|  |  | 1 | Existing Probability with existing measures applied- not to be exceeded - |  |  |  | 1%
|  |  | 2 | Is Risk Greater than 1%? -
|  |  | 3 | Specified probability (see note 1 below) -
|  |  | 4 | Is risk greater than specified probability? -
Note 1 - In most circumstances, the acceptable risk of a serious pollution incident occurring will be where the annual probability is predicted to be less than 1%. In cases where, for example, road runoff discharges within close proximity to (i.e. within 1 km) a natural wetland or designated wetlands, such as SSSIs, SACs, SPAs, WPZs, Ramsar sites and salmonid waters, or it could affect important drinking water supplies or other important abstractions, a higher standard of protection will be required such that the risk of a serious pollution incident has an annual probability of less than 0.5%. In such cases, advice is to be sought from the Overseeing Organisation and the EAs are to be consulted. If a specified probability is not required, enter 1%.
REFER TO DMRB VOLUME 11 SECTION 3 PART 10 HD45 FOR GUIDANCE ON
PERFORMING A METHOD D ASSESSMENT
Refer to Section 3.2 Step 1 (iv) & Appendix A of the User Guide for information in the use of this worksheet

## RRF
Assessment of Priority Soakaways
Risk Reduction Factors (RRFs) - Modifying Verified Scores
Verified Score
| RRF 1 | Verified Score post desk/field study
Risk Reduction Factor
|  | Treatment System | Optimum Risk Reduction Factor | System | Optimum Risk reduction Factor
|  | Wet/Retention Pond | 0.7 | Retention Pond | 0.7
|  | Wetland | 0.7 | Pond (undifferentiated) | 0.9
|  | Swales and Grassed Channels | 0.5 | Sediment pond | 0.9
|  | Combined surface and subsurface drains | 0.9 | Wetland | 0.5
|  | Ditch | 0.9 | Swales and Grassed Channels | 0.6
|  |  |  | None | 1
| RRF 2 | Risk reduction (treatment) system type |  | Not Known
| RRF 3 | If OTHER please specify |  | Other
| RRF 4 | If OTHER please state relevant risk reduction factor
| RRF 5 | Verified score with Risk Reduction Factor applied
| RRF 6 | Data validation
Verified Score
| RRF 7 | Verified HRS score with RRF
Comments & other information -
Refer to Section 3.2 Step 1 (v) & Appendix A of the User Guide for information in the use of this worksheet
In Row RRF 2 enter existing treatment system
In Row RRF3 enter any other (unlisted) treatment system - describe more detail in text box above
In Row RRF4 enter RRF with justification of assigned value in text box above

## Build Type
Assessment of Priority Soakaways
Build Type -
The soakaway build type is determined based on desk studies or field inspection. Three generic types of soakaway
only are described. The build type of the soakaway is assigned to one of these generic types and on this basis
an additional reduction factor applied to the HRS score. This is cumulative to any existing RRFs applied on
the previous worksheet.
Where a existing soakaway has a borehole, this is deemed as not acceptable and should therefore have a
specialist assessment undertaken before continuation and update of the register. Refer to DMRB Vol 4 Section 2
part 8 HA 118/12, paragraph 3.1.1.
Soakaway Build Type
| BT 1 | Soakaway Build Type
Note - Soakaway includes, brick built, precast perforated concrete rings, in-situ segments & bolted segments
Acceptability of build type
| BT 2 | Is soakaway build type acceptable?
| BT 3 | Data Validation
Build Type Factor
|  | Build Type | Build Type Factor
|  | Soakaway | 0.9
|  | Infiltration Trench | 0.8
|  | Infiltration Basin | 0.65
| BT 4 | Verified Score with RRF
| BT 5 | Build type
| BT 6 | HRS score: Build type and RRF applied
Verified Score
| BT 7 | Verified score with build type and RRF applied
Comments and Other Information
Refer to Section 3.2 Step 1 (vi) & Appendix A of the User Guide for information in the use of this worksheet